## Dry Gas Analysis Results
Dry Gas Analysis Results before and after experiments
Before Starting of Experiment
Changing Parameter | Pressure
Pressure | 20 | bar
Concentration / Product Column | H2O (%) | H2 (%) | CO (%) | CO2 (%) | CH4 (%) | O2 (%) | Rest (%)
Washing Column | 0 | 0 | 0 | 49.6 | 49.7 | 0 | 0
Reactor Column | 0 | 98 | 0.01 | 0 | 0.01 | 0.1 | 1.8
Rectification Column | 0 | 0 | 0 | 0 | 0 | 21.04 | 78.8
Experiment 1
Changing Parameter | Pressure
Pressure | 20 | bar
Concentration / Product Column | H2O (%) | H2 (%) | CO (%) | CO2 (%) | CH4 (%) | O2 (%) | Rest (%)
Washing Column | 0 | 0 | 0 | 34.8 | 65.2 | 0.1 | 0
Reactor Column | 0 | 83.72 | 1.5 | 8.0 | 0 | 0 | 12.2
Rectification Column | 0 | 77.04 | 1.4 | 13.4 | 7.6 | 0.1 | 0.5
Experiment 2
Changing Parameter | Pressure
Pressure | 30 | bar
Concentration / Product Column | H2O (%) | H2 (%) | CO (%) | CO2 (%) | CH4 (%) | O2 (%) | Rest (%)
Washing Column | 0 | 0.95 | 0.3 | 32.6 | 67.8 | 0.1 | 0
Reactor Column | 0 | 85.30 | 1.2 | 7.5 | 4.88 | 0.1 | 1.2
Rectification Column | 0 | 72.8 | 1.4 | 16.9 | 7.6 | 0.3 | 0.9
Experiment 3
Changing Parameter | Pressure
Pressure | 40 | bar
Concentration / Product Column | H2O (%) | H2 (%) | CO (%) | CO2 (%) | CH4 (%) | O2 (%) | Rest (%)
Washing Column | 0 | 0.63 | 0 | 28.6 | 71.5 | 0.1 | 0.5
Reactor Column | 0 | 84.55 | 1.2 | 7.6 | 6.6 | 0.1 | 0.1
Rectification Column | 0 | 62.97 | 1.5 | 25.2 | 9.2 | 0.1 | 0.5

## Flow of the top Gas Products
Feed Gas flow in the system (ln/min)
Flow Column / Experiments | Washing Column Flow (ln/min) CO2+CH4 | Reactor Flow (ln/min) H2 | Rectification Column Flow (ln/min)
Before Experiments | 2 | 4 | 0
Experiment 1 | 2 | 4 | 0 |  | 2.0085
Experiment 2 | 2 | 4 | 0
Experiment 3 | 2 | 4 | 0
Flow of the exhaust gas from the system (l/min)
Flow Column / Experiments | Washing Column Flow (l/min) | Reactor Flow (l/min) | Rectification Column Flow (l/min)
Before Experiments | 2.35 | 4.5 | 0
Experiment 1 | 1.5 | 4.3 | 0.6
Experiment 2 | 1.4 | 4.2 | 0.42
Experiment 3 | 1.3 | 3.8 | 0.75
Flow of the exhaust gas from the system (ln/min)
Temperature | 24 | ° C
Temperature in Kelvin | 297.15 | K
Pressure | 1.0176 | bar
Hight of Freiberg from see level | 426 | m
Pressure in Freiberg | 0.96 | bar
Flow Column / Experiments | Washing Column Flow (ln/min) | Reactor Flow (ln/min) | Rectification Column Flow (ln/min)
Before Experiments | 2.0085 | 3.8461 | 0
Experiment 1 | 1.282 | 3.6752 | 0.51281
Experiment 2 | 1.1966 | 3.5897 | 0.35897
Experiment 3 | 1.1111 | 3.2478 | 0.64101
Mass Balance of the system
Inlet gas flow = Outlet gas flow
Washing Column
Experiments | Inlet Gas Flow (ln/min) | Outlet Gas Flow (ln/min)
Before Experiments | 2 | 2.0085
Experiment 1 | 2 | 1.282
Experiment 2 | 2 | 1.1966
Experiment 3 | 2 | 1.1111
Reactor Column and Rectification column
Experiments | Inlet Gas Flow (ln/min) | Outlet Gas Flow of reactor column (ln/min) | Outlet Gas Flow of rectification column (ln/min) | Total outlet flow from rector and reactification column (ln/min)
Before Experiments | 4 | 3.8461 | 0 | 3.8461
Experiment 1 | 4 | 3.6752 | 0.51281 | 4.188
Experiment 2 | 4 | 3.5897 | 0.35897 | 3.9486
Experiment 3 | 4 | 3.2478 | 0.64101 | 3.8888
Absorption of CO2 in the tripropylamin in washing column
Experiments | CO2 Concentartion (wt%) |  |  | CO2 in gas flow (ln/min) |  |  |  | CO2 abosrbed in liquid (ln/min)
| Washing Column | Reactor Column | Reactification Column | Washing Column | Reactor Column | Reactification Column | Total CO2 in the Gas
Before Experiments | 49.6 | 0 | 0 | 0.99622 | 0 | 0 | 0.99622 | 0.0037779
Experiment 1 | 34.8 | 8 | 13.6 | 0.44615 | 0.29401 | 0.069742 | 0.8099 | 0.55385
Experiment 2 | 32.6 | 7.5 | 16.9 | 0.39008 | 0.26923 | 0.060666 | 0.71997 | 0.60992
Experiment 3 | 28.6 | 7.6 | 25.2 | 0.31777 | 0.24683 | 0.16154 | 0.72614 | 0.68223

## Carbon Mole Cycle
Inlet
CO2 flow | 1 | ln/min
| 1.84 | g/min
moler mass of C | 12.01 | g/mol
moler flow of carbon | 0.15321 | mol/min
Outlet Exp 1
CO2 flow
Washing Column |  |  | Reactor Column |  |  | Rectification Column
CO2 flow | 0.45 | ln/min | CO2 flow | 0.29 | ln/min | CO2 flow | 0.07 | ln/min
| 0.828 | g/min |  | 0.5336 | g/min |  | 0.1288 | g/min
moler mass of C | 12.01 | g/mol | moler mass of C | 12.01 | g/mol | moler mass of C | 12.01 | g/mol | Total moler flow of C in CO2 flow
moler flow of carbon | 0.068943 | mol/min | moler flow of carbon | 0.04443 | mol/min | moler flow of carbon | 0.010724 | mol/min | 0.1241 | mol/min
CO flow
CO | 1 | ln
CO in g | 1.23 | g | [8 empty] | Total moler flow of C in exhaust flow from exp 1
WC | 0 | concentration | WC | 1.282 | ln/min | [5 empty] | 0.13048 | mol/min
RC | 0.015 | concentration | RC | 3.6752 | ln/min
RtC | 0.014 | concentration | RtC | 0.51281 | ln/min
Washing Column |  |  | Reactor Column |  |  | Rectification Column
CO flow | 0 | ln/min | CO flow | 0.055127 | ln/min | CO flow | 0.0071794 | ln/min
| 0 | g/min |  | 0.067807 | g/min |  | 0.0088306 | g/min
moler mass of C | 12.01 | g/mol | moler mass of C | 12.01 | g/mol | moler mass of C | 12.01 | g/mol | Total moler flow of C in CO flow
moler flow of carbon | 0 | mol/min | moler flow of carbon | 0.0056458 | mol/min | moler flow of carbon | 0.00073527 | mol/min | 0.0063811 | mol/min
Outlet Exp 2
CO2 flow
Washing Column |  |  | Reactor Column |  |  | Rectification Column
CO2 flow | 0.42 | ln/min | CO2 flow | 0.27 | ln/min | CO2 flow | 0.06 | ln/min
| 0.7728 | g/min |  | 0.4968 | g/min |  | 0.1104 | g/min
moler mass of C | 12.01 | g/mol | moler mass of C | 12.01 | g/mol | moler mass of C | 12.01 | g/mol | Total moler flow of C in CO2 flow
moler flow of carbon | 0.064346 | mol/min | moler flow of carbon | 0.041366 | mol/min | moler flow of carbon | 0.0091923 | mol/min | 0.1149 | mol/min
CO flow
CO | 1 | ln
CO in g | 1.23 | g | [8 empty] | Total moleer flow of C in exhaust flow from exp 2
WC | 0.003 | concentration | WC | 1.203 | ln/min | [5 empty] | 0.12016 | mol/min
RC | 0.012 | concentration | RC | 3.5897 | ln/min
RtC | 0.013 | concentration | RtC | 0.35897 | ln/min
Washing Column |  |  | Reactor Column |  |  | Rectification Column
CO flow | 0.003609 | ln/min | CO flow | 0.043076 | ln/min | CO flow | 0.0046666 | ln/min
| 0.0044391 | g/min |  | 0.052984 | g/min |  | 0.0057399 | g/min
moler mass of C | 12.01 | g/mol | moler mass of C | 12.01 | g/mol | moler mass of C | 12.01 | g/mol | Total moler flow of C in CO flow
moler flow of carbon | 0.00036961 | mol/min | moler flow of carbon | 0.0044116 | mol/min | moler flow of carbon | 0.00047793 | mol/min | 0.0052592 | mol/min
Outlet Exp 3
CO2 flow
Washing Column |  |  | Reactor Column |  |  | Rectification Column
CO2 flow | 0.32 | ln/min | CO2 flow | 0.25 | ln/min | CO2 flow | 0.16 | ln/min
| 0.5888 | g/min |  | 0.46 | g/min |  | 0.2944 | g/min
moler mass of C | 12.01 | g/mol | moler mass of C | 12.01 | g/mol | moler mass of C | 12.01 | g/mol | Total moler flow of C in CO2 flow
moler flow of carbon | 0.049026 | mol/min | moler flow of carbon | 0.038301 | mol/min | moler flow of carbon | 0.024513 | mol/min | 0.11184 | mol/min
CO flow
CO | 1 | ln
CO in g | 1.23 | g | [8 empty] | Total moler flow of C in exhaust flow from exp 3
WC | 0 | concentration | WC | 1.11 | ln/min | [5 empty] | 0.11682 | mol/min
RC | 0.012 | concentration | RC | 3.25 | ln/min
RtC | 0.015 | concentration | RtC | 0.64 | ln/min
Washing Column |  |  | Reactor Column |  |  | Rectification Column
CO flow | 0 | ln/min | CO flow | 0.039 | ln/min | CO flow | 0.0096 | ln/min
| 0 | g/min |  | 0.04797 | g/min |  | 0.011808 | g/min
moler mass of C | 12.01 | g/mol | moler mass of C | 12.01 | g/mol | moler mass of C | 12.01 | g/mol | Total moler flow of C in CO flow
moler flow of carbon | 0 | mol/min | moler flow of carbon | 0.0039942 | mol/min | moler flow of carbon | 0.00098318 | mol/min | 0.0049774 | mol/min

## Liquid Analysis Result
Sample | MeOH (mol %) | MeOH (mass %)
A1 | 0 | 0
A2 | 0.0082497 | 0.0020307
A3 | 0.019092 | 0.0046995
B1 | 0.06032 | 0.014848
B2 | 0.076554 | 0.018844
B3 | 0.13482 | 0.033186
Sample | MeOH (mol Frac) | MeOH (mass Frac)
A1 | 0 | 0
A2 | 8.2497e-05 | 2.0307e-05
A3 | 0.00019092 | 4.6995e-05
B1 | 0.0006032 | 0.00014848
B2 | 0.00076554 | 0.00018844
B3 | 0.0013482 | 0.00033186
Molar volume of CO2 | 22.41 | ln/mol
Mass Flow | 5 | kg/h
MeOH density | 792 | kg/m3
MeoOH molecular weight | 0.03204 | kg/mol
| Exp 1 | Exp 2 | Exp 3
MeOH (mass Frac) | 0.00014848 | 0.00016813 | 0.00028486
MeOH (mol Frac) | 0.0006032 | 0.00068304 | 0.0011572
mass flow of MeOH (kg/h) | 0.0007424 | 0.00084067 | 0.0014243
moler flow of MeOH (mol/h) | 0.023171 | 0.026238 | 0.044454
moler flow of MeOH (mol/min) | 0.00038618 | 0.0004373 | 0.0007409
CO2 inlet (ln/min) | 0.55 | 0.61 | 0.68
CO2 outlet (ln/min) | 0.36 | 0.33 | 0.41
CO2 inlet (mol/min) | 0.024543 | 0.02722 | 0.030344
CO2 outlet (mol/min) | 0.016064 | 0.014726 | 0.018295
MeOH out (mol/min) | 0.00038618 | 0.0004373 | 0.0007409
Conversion | 0.34545 | 0.45902 | 0.39706
MeOH Yield | 0.015735 | 0.016065 | 0.024417
MeOH Selectivity | 0.045549 | 0.035 | 0.061495

## Catalyst Activation Results
Time | Temperature (°C)
0:00 | 26.1307
0:00 | 26.1307
0:00 | 26.1307
0:00 | 26.1307
0:01 | 26.1307
0:01 | 26.1307
0:01 | 26.1307
0:01 | 26.1307
0:01 | 26.1307
0:02 | 26.1307
0:02 | 26.1307
0:02 | 26.1307
0:02 | 26.1307
0:02 | 26.1307
0:02 | 26.1307
0:02 | 26.1307
0:03 | 26.1307
0:03 | 26.1307
0:03 | 26.1307
0:03 | 26.1307
0:03 | 26.1307
0:04 | 26.1307
0:04 | 26.1307
0:04 | 26.1307
0:04 | 26.1307
0:04 | 26.1307
0:04 | 26.1307
0:04 | 26.1307
0:05 | 26.1307
0:05 | 26.1307
0:05 | 26.1307
0:05 | 26.1307
0:05 | 26.1307
0:05 | 26.1307
0:06 | 26.1307
0:06 | 26.1307
0:06 | 26.1307
0:06 | 25.9007
0:06 | 26.1307
0:07 | 26.1307
0:07 | 26.1307
0:07 | 26.1307
0:07 | 25.9007
0:07 | 25.9007
0:07 | 26.1307
0:07 | 25.9007
0:08 | 26.1307
0:08 | 25.9007
0:08 | 26.1307
0:08 | 25.9007
0:08 | 26.1307
0:09 | 25.9007
0:09 | 25.9007
0:09 | 26.1307
0:09 | 26.1307
0:09 | 26.1307
0:09 | 26.1307
0:09 | 25.9007
0:10 | 26.1307
0:10 | 25.9007
0:10 | 25.9007
0:10 | 25.9007
0:10 | 25.9007
0:11 | 25.9007
0:11 | 25.9007
0:11 | 25.9007
0:11 | 25.9007
0:11 | 25.9007
0:11 | 26.1307
0:12 | 25.9007
0:12 | 25.9007
0:12 | 26.1307
0:12 | 26.1307
0:12 | 25.9007
0:12 | 25.9007
0:13 | 26.1307
0:13 | 25.9007
0:13 | 26.1307
0:13 | 26.1307
0:13 | 26.1307
0:13 | 26.1307
0:14 | 26.1307
0:14 | 26.1307
0:14 | 26.1307
0:14 | 26.1307
0:14 | 26.1307
0:14 | 26.1307
0:14 | 26.1307
0:15 | 26.1307
0:15 | 26.1307
0:15 | 26.1307
0:15 | 26.1307
0:15 | 26.1307
0:16 | 26.1307
0:16 | 26.1307
0:16 | 26.1307
0:16 | 26.1307
0:16 | 26.7369
0:16 | 27.6985
0:16 | 29.2664
0:17 | 31.2523
0:17 | 33.4055
0:17 | 36.1649
0:17 | 38.9243
0:17 | 41.83
0:18 | 45.1329
0:18 | 48.394
0:18 | 51.6969
0:18 | 55.3761
0:18 | 59.9714
0:18 | 62.9227
0:18 | 66.3928
0:19 | 70.4692
0:19 | 74.1066
0:19 | 77.9739
0:19 | 81.6322
0:19 | 85.2696
0:20 | 88.7398
0:20 | 92.2099
0:20 | 95.6801
0:20 | 99.1502
0:20 | 111.5884
0:20 | 111.3113
0:20 | 110.2087
0:21 | 109.4353
0:21 | 108.6827
0:21 | 107.6793
0:21 | 106.7177
0:21 | 105.777
0:22 | 104.7736
0:22 | 103.8329
0:22 | 102.6413
0:22 | 101.4497
0:22 | 100.3418
0:22 | 99.3384
0:22 | 98.3977
0:23 | 97.2061
0:23 | 96.2863
0:23 | 95.3456
0:23 | 94.3422
0:23 | 93.5687
0:23 | 92.3981
0:24 | 91.6246
0:24 | 90.872
0:24 | 90.9857
0:24 | 89.346
0:24 | 88.4053
0:25 | 87.6318
0:25 | 86.8166
0:25 | 86.4309
0:25 | 85.4578
0:25 | 84.5171
0:25 | 83.9317
0:25 | 83.3464
0:26 | 82.8029
0:26 | 82.2176
0:26 | 81.6322
0:26 | 81.4691
0:26 | 80.4616
0:27 | 79.8763
0:27 | 76.636
0:27 | 76.218
0:27 | 76.2982
0:27 | 75.6326
0:27 | 75.4654
0:27 | 75.8911
0:28 | 74.6919
0:28 | 74.2738
0:28 | 73.9394
0:28 | 73.5004
0:28 | 73.1659
0:29 | 72.7478
0:29 | 72.3924
0:29 | 71.9743
0:29 | 71.9743
0:29 | 71.9743
0:29 | 71.9743
0:29 | 71.9743
0:30 | 71.9743
0:30 | 71.9743
0:30 | 71.9743
0:30 | 71.9743
0:30 | 71.9743
0:31 | 71.9743
0:31 | 71.9743
0:31 | 71.9743
0:31 | 71.9743
0:31 | 71.9743
0:31 | 71.9743
0:31 | 71.9743
0:32 | 71.9743
0:32 | 71.9743
0:32 | 71.9743
0:32 | 71.9743
0:32 | 71.9743
0:32 | 71.9743
0:33 | 71.9743
0:33 | 71.9743
0:33 | 71.9743
0:33 | 71.9743
0:33 | 71.9743
0:34 | 71.9743
0:34 | 71.9743
0:34 | 71.9743
0:34 | 71.9743
0:34 | 71.9743
0:34 | 71.9743
0:34 | 71.9743
0:35 | 71.9743
0:35 | 71.9743
0:35 | 71.9743
0:35 | 71.9743
0:35 | 71.9743
0:36 | 71.9743
0:36 | 71.9743
0:36 | 71.9743
0:36 | 71.9743
0:36 | 71.9743
0:36 | 71.9743
0:36 | 71.9743
0:37 | 71.9743
0:37 | 71.9743
0:37 | 71.9743
0:37 | 71.9743
0:37 | 71.9743
0:38 | 71.9743
0:38 | 71.9743
0:38 | 71.9743
0:38 | 71.9743
0:38 | 71.9743
0:38 | 71.9743
0:38 | 71.9743
0:39 | 71.9743
0:39 | 71.9743
0:39 | 71.9743
0:39 | 71.9743
0:39 | 71.9743
0:40 | 71.9743
0:40 | 71.9743
0:40 | 71.9743
0:40 | 71.9743
0:40 | 71.9743
0:40 | 71.9743
0:40 | 71.9743
0:41 | 71.9743
0:41 | 71.9743
0:41 | 71.9743
0:41 | 71.9743
0:41 | 71.9743
0:41 | 71.9743
0:42 | 71.9743
0:42 | 71.9743
0:42 | 71.9743
0:42 | 71.9743
0:42 | 71.9743
0:43 | 71.9743
0:43 | 71.9743
0:43 | 71.9743
0:43 | 71.9743
0:43 | 71.9743
0:43 | 71.9743
0:43 | 71.9743
0:44 | 86.4612
0:44 | 86.4309
0:44 | 85.8759
0:44 | 85.4578
0:44 | 84.9351
0:45 | 84.5171
0:45 | 84.1617
0:45 | 83.7436
0:45 | 83.3464
0:45 | 82.9701
0:45 | 82.8029
0:45 | 82.5729
0:46 | 82.2176
0:46 | 81.7995
0:46 | 81.6322
0:46 | 81.2141
0:46 | 81.4691
0:47 | 80.8588
0:47 | 80.4616
0:47 | 80.2734
0:47 | 80.1062
0:47 | 79.8763
0:47 | 79.5
0:47 | 79.3327
0:48 | 78.9355
0:48 | 78.5175
0:48 | 78.3293
0:48 | 78.1621
0:48 | 78.1621
0:49 | 77.744
0:49 | 77.5768
0:49 | 77.3886
0:49 | 77.2214
0:49 | 76.9705
0:49 | 76.8033
0:50 | 76.636
0:50 | 76.4061
0:50 | 76.218
0:50 | 76.2982
0:50 | 75.8626
0:50 | 75.6326
0:50 | 75.4654
0:51 | 75.2773
0:51 | 75.8911
0:51 | 74.8592
0:51 | 74.6919
0:51 | 75.2773
0:52 | 76.218
0:52 | 76.8033
0:52 | 77.5768
0:52 | 77.9739
0:52 | 78.3293
0:52 | 78.5175
0:52 | 78.7474
0:53 | 78.9355
0:53 | 78.9355
0:53 | 78.9355
0:53 | 78.9355
0:53 | 78.9355
0:54 | 78.7474
0:54 | 78.5175
0:54 | 78.3293
0:54 | 78.3293
0:54 | 78.1621
0:54 | 78.1621
0:54 | 77.9739
0:55 | 77.744
0:55 | 77.5768
0:55 | 77.3886
0:55 | 76.9705
0:55 | 76.9705
0:56 | 76.8033
0:56 | 76.636
0:56 | 76.636
0:56 | 76.636
0:56 | 76.4061
0:56 | 76.4061
0:56 | 76.4061
0:57 | 76.4061
0:57 | 76.218
0:57 | 76.218
0:57 | 76.218
0:57 | 76.218
0:58 | 76.218
0:58 | 76.218
0:58 | 76.218
0:58 | 76.218
0:58 | 76.218
0:58 | 76.218
0:58 | 76.2982
0:59 | 76.2982
0:59 | 76.2982
0:59 | 75.8626
0:59 | 75.8626
0:59 | 75.8626
0:59 | 75.8626
1:00 | 75.8626
1:00 | 75.6326
1:00 | 75.8626
1:00 | 75.8626
1:00 | 75.8626
1:01 | 75.6326
1:01 | 75.8626
1:01 | 75.8626
1:01 | 75.8626
1:01 | 75.8626
1:01 | 75.8626
1:01 | 76.2982
1:02 | 76.636
1:02 | 77.744
1:02 | 78.9355
1:02 | 79.8763
1:02 | 80.6915
1:03 | 81.2141
1:03 | 81.9876
1:03 | 82.9701
1:03 | 83.9317
1:03 | 84.6843
1:03 | 85.2696
1:03 | 85.6877
1:04 | 86.273
1:04 | 86.6284
1:04 | 87.4651
1:04 | 87.6318
1:04 | 88.4053
1:05 | 89.346
1:05 | 90.5167
1:05 | 91.6246
1:05 | 92.9834
1:05 | 94.1541
1:05 | 95.5128
1:05 | 96.8716
1:06 | 98.5649
1:06 | 99.9237
1:06 | 101.2825
1:06 | 102.8294
1:06 | 104.1882
1:07 | 105.777
1:07 | 107.9396
1:07 | 108.6827
1:07 | 110.415
1:07 | 111.7557
1:07 | 113.3235
1:08 | 114.6823
1:08 | 116.4592
1:08 | 118.1943
1:08 | 120.1593
1:08 | 121.9571
1:08 | 123.6922
1:08 | 125.6572
1:09 | 127.6431
1:09 | 129.7963
1:09 | 131.9495
1:09 | 134.1026
1:09 | 136.4439
1:10 | 139.2033
1:10 | 141.7328
1:10 | 144.3459
1:10 | 147.3143
1:10 | 150.2827
1:10 | 153.4811
1:10 | 156.6377
1:11 | 159.857
1:11 | 163.1361
1:11 | 165.6476
1:11 | 167.4036
1:11 | 168.4488
1:12 | 168.6369
1:12 | 168.4488
1:12 | 168.9796
1:12 | 167.5917
1:12 | 167.8426
1:12 | 168.1979
1:12 | 168.9923
1:13 | 169.5985
1:13 | 170.3929
1:13 | 171.6263
1:13 | 172.8596
1:13 | 174.2603
1:14 | 176.3714
1:14 | 177.8767
1:14 | 179.6745
1:14 | 179.6745
1:14 | 179.6745
1:14 | 179.6745
1:14 | 179.6745
1:15 | 179.6745
1:15 | 179.6745
1:15 | 179.6745
1:15 | 179.6745
1:15 | 179.6745
1:16 | 179.6745
1:16 | 179.6745
1:16 | 179.6745
1:16 | 179.6745
1:16 | 179.6745
1:16 | 179.6745
1:16 | 179.6745
1:17 | 179.6745
1:17 | 179.6745
1:17 | 179.6745
1:17 | 179.6745
1:17 | 179.6745
1:17 | 179.6745
1:18 | 179.6745
1:18 | 179.6745
1:18 | 179.6745
1:18 | 179.6745
1:18 | 179.6745
1:19 | 179.6745
1:19 | 179.6745
1:19 | 179.6745
1:19 | 179.6745
1:19 | 179.6745
1:19 | 179.6745
1:19 | 179.6745
1:20 | 179.6745
1:20 | 179.6745
1:20 | 179.6745
1:20 | 141.7328
1:20 | 140.9384
1:21 | 140.3949
1:21 | 139.8096
1:21 | 139.3706
1:21 | 138.7852
1:21 | 138.179
1:21 | 137.6355
1:21 | 136.862
1:22 | 136.2585
1:22 | 135.6424
1:22 | 134.4789
1:22 | 133.5173
1:22 | 132.3048
1:23 | 131.176
1:23 | 130.1517
1:23 | 128.9601
1:23 | 127.8313
1:23 | 126.6188
1:23 | 126.1257
1:23 | 125.4272
1:24 | 125.7187
1:24 | 124.8837
1:24 | 124.4656
1:24 | 124.2984
1:24 | 124.1103
1:25 | 123.504
1:25 | 123.504
1:25 | 123.8594
1:25 | 123.8594
1:25 | 123.8594
1:25 | 122.9187
1:26 | 122.7306
1:26 | 122.7306
1:26 | 122.3125
1:26 | 122.1243
1:26 | 122.1243
1:26 | 121.9571
1:26 | 121.7062
1:27 | 121.539
1:27 | 121.3509
1:27 | 121.1209
1:27 | 120.9328
1:27 | 120.7446
1:28 | 120.7446
1:28 | 121.1209
1:28 | 121.9571
1:28 | 122.7306
1:28 | 123.504
1:28 | 124.1103
1:28 | 124.8837
1:29 | 125.7187
1:29 | 125.2391
1:29 | 125.4272
1:29 | 125.2391
1:29 | 125.2391
1:30 | 125.2391
1:30 | 125.4272
1:30 | 125.6572
1:30 | 125.6572
1:30 | 125.8453
1:30 | 125.6572
1:30 | 125.4272
1:31 | 125.4272
1:31 | 125.4272
1:31 | 125.4272
1:31 | 125.4272
1:31 | 125.4272
1:32 | 125.4272
1:32 | 125.6572
1:32 | 125.6572
1:32 | 125.8453
1:32 | 125.8453
1:32 | 125.8453
1:32 | 125.8453
1:33 | 125.8453
1:33 | 125.6572
1:33 | 125.6572
1:33 | 125.8453
1:33 | 125.8453
1:34 | 125.8453
1:34 | 125.6572
1:34 | 125.8453
1:34 | 125.6572
1:34 | 125.6572
1:34 | 125.6572
1:34 | 125.6572
1:35 | 125.6572
1:35 | 125.6572
1:35 | 125.6572
1:35 | 125.4272
1:35 | 125.4272
1:35 | 125.4272
1:36 | 125.2391
1:36 | 125.2391
1:36 | 125.7187
1:36 | 124.8837
1:36 | 124.8837
1:37 | 124.8837
1:37 | 124.8837
1:37 | 124.8837
1:37 | 124.8837
1:37 | 124.8837
1:37 | 124.8837
1:37 | 124.8837
1:38 | 124.6538
1:38 | 124.6538
1:38 | 124.6538
1:38 | 124.6538
1:38 | 124.6538
1:39 | 124.4656
1:39 | 124.4656
1:39 | 124.2984
1:39 | 124.1103
1:39 | 123.8803
1:39 | 123.8803
1:39 | 123.8803
1:40 | 123.6922
1:40 | 123.504
1:40 | 123.6922
1:40 | 123.504
1:40 | 123.504
1:41 | 123.504
1:41 | 123.504
1:41 | 123.504
1:41 | 123.2741
1:41 | 123.2741
1:41 | 123.2741
1:41 | 123.8594
1:42 | 123.8594
1:42 | 123.8594
1:42 | 122.9187
1:42 | 122.9187
1:42 | 122.7306
1:43 | 122.7306
1:43 | 122.7306
1:43 | 122.7306
1:43 | 122.7306
1:43 | 122.7306
1:43 | 122.5006
1:43 | 122.5006
1:44 | 122.5006
1:44 | 122.5006
1:44 | 122.3125
1:44 | 122.3125
1:44 | 122.3125
1:44 | 122.1243
1:45 | 122.1243
1:45 | 121.9571
1:45 | 121.9571
1:45 | 121.7062
1:45 | 121.7062
1:46 | 121.7062
1:46 | 121.539
1:46 | 121.539
1:46 | 121.3509
1:46 | 121.3509
1:46 | 121.3509
1:46 | 121.1209
1:47 | 121.1209
1:47 | 120.9328
1:47 | 120.9328
1:47 | 120.7446
1:47 | 120.7446
1:48 | 120.7446
1:48 | 120.7446
1:48 | 120.7446
1:48 | 120.5774
1:48 | 120.5774
1:48 | 120.3265
1:48 | 120.3265
1:49 | 120.1593
1:49 | 120.1593
1:49 | 120.1593
1:49 | 120.1593
1:49 | 120.1593
1:50 | 119.9921
1:50 | 119.7412
1:50 | 119.7412
1:50 | 119.7412
1:50 | 119.5531
1:50 | 119.3858
1:50 | 119.3858
1:51 | 119.3858
1:51 | 119.3858
1:51 | 119.5531
1:51 | 119.3858
1:51 | 119.3858
1:52 | 119.1977
1:52 | 118.9677
1:52 | 118.7796
1:52 | 118.7796
1:52 | 118.7796
1:52 | 118.7796
1:52 | 118.7796
1:53 | 118.6124
1:53 | 118.6124
1:53 | 118.6124
1:53 | 118.4242
1:53 | 118.4242
1:53 | 118.4242
1:54 | 118.1943
1:54 | 118.1943
1:54 | 118.1943
1:54 | 118.6134
1:54 | 118.6134
1:55 | 118.6134
1:55 | 118.6134
1:55 | 117.8389
1:55 | 117.8389
1:55 | 117.588
1:55 | 117.588
1:55 | 117.4208
1:56 | 117.4208
1:56 | 117.2536
1:56 | 117.2536
1:56 | 117.6543
1:56 | 117.6543
1:57 | 117.6543
1:57 | 116.8146
1:57 | 116.8146
1:57 | 116.8146
1:57 | 116.8146
1:57 | 116.6473
1:57 | 116.6473
1:58 | 116.6473
1:58 | 116.4592
1:58 | 116.4592
1:58 | 116.2292
1:58 | 116.2292
1:59 | 116.2292
1:59 | 116.6201
1:59 | 116.6201
1:59 | 115.8739
1:59 | 115.8739
1:59 | 115.8739
1:59 | 115.8739
2:00 | 115.8739
2:00 | 115.8739
2:00 | 115.6857
2:00 | 115.6857
2:00 | 115.6857
2:01 | 115.4558
2:01 | 115.4558
2:01 | 115.4558
2:01 | 115.2676
2:01 | 115.2676
2:01 | 115.1004
2:02 | 115.1004
2:02 | 115.1004
2:02 | 114.9332
2:02 | 115.1004
2:02 | 114.9332
2:02 | 114.9332
2:02 | 114.9332
2:03 | 114.6823
2:03 | 114.6823
2:03 | 114.6823
2:03 | 114.4942
2:03 | 114.3269
2:04 | 114.3269
2:04 | 114.3269
2:04 | 114.3269
2:04 | 114.3269
2:04 | 114.7608
2:04 | 114.7608
2:04 | 114.7608
2:05 | 113.9088
2:05 | 113.9088
2:05 | 113.7207
2:05 | 113.7207
2:05 | 113.5535
2:06 | 113.5535
2:06 | 113.3235
2:06 | 113.3235
2:06 | 113.1354
2:06 | 113.1354
2:06 | 113.3235
2:06 | 113.1354
2:07 | 113.1354
2:07 | 113.1354
2:07 | 112.9472
2:07 | 112.9472
2:07 | 112.9472
2:08 | 112.7173
2:08 | 112.7173
2:08 | 112.7173
2:08 | 112.7173
2:08 | 112.7173
2:08 | 112.5291
2:08 | 112.5291
2:09 | 112.3619
2:09 | 112.3619
2:09 | 112.3619
2:09 | 112.3619
2:09 | 112.1947
2:10 | 112.1947
2:10 | 112.1947
2:10 | 112.1947
2:10 | 112.1947
2:10 | 111.9438
2:10 | 111.9438
2:10 | 111.9438
2:11 | 111.9438
2:11 | 111.7557
2:11 | 111.7557
2:11 | 111.7557
2:11 | 111.5884
2:11 | 111.5884
2:12 | 111.4003
2:12 | 111.4003
2:12 | 111.1703
2:12 | 111.1703
2:12 | 111.3113
2:12 | 110.815
2:13 | 110.815
2:13 | 110.5641
2:13 | 110.5641
2:13 | 110.3969
2:13 | 110.3969
2:13 | 110.3969
2:14 | 110.3969
2:14 | 110.2087
2:14 | 110.2087
2:14 | 110.3969
2:14 | 110.3969
2:15 | 110.3969
2:15 | 110.5641
2:15 | 110.5641
2:15 | 110.5641
2:15 | 110.3969
2:15 | 110.3969
2:15 | 110.3969
2:16 | 110.3969
2:16 | 110.2087
2:16 | 110.2087
2:16 | 110.2087
2:16 | 110.2087
2:17 | 110.2087
2:17 | 110.2087
2:17 | 110.2087
2:17 | 110.3969
2:17 | 110.2087
2:17 | 110.2087
2:18 | 110.2087
2:18 | 110.3969
2:18 | 110.2087
2:18 | 110.3969
2:18 | 110.3969
2:18 | 110.3969
2:19 | 110.3969
2:19 | 110.3969
2:19 | 110.3969
2:19 | 110.3969
2:19 | 110.3969
2:19 | 110.3969
2:20 | 110.3969
2:20 | 110.5641
2:20 | 110.5641
2:20 | 110.3969
2:20 | 110.5641
2:20 | 110.5641
2:20 | 110.5641
2:21 | 110.5641
2:21 | 110.815
2:21 | 110.815
2:21 | 110.815
2:21 | 110.815
2:22 | 111.3113
2:22 | 111.3113
2:22 | 111.3113
2:22 | 111.3113
2:22 | 111.3113
2:22 | 111.3113
2:22 | 111.3113
2:23 | 111.3113
2:23 | 111.1703
2:23 | 111.1703
2:23 | 111.1703
2:23 | 111.1703
2:24 | 111.1703
2:24 | 111.1703
2:24 | 111.1703
2:24 | 111.4003
2:24 | 111.4003
2:24 | 111.4003
2:24 | 111.4003
2:25 | 111.4003
2:25 | 111.4003
2:25 | 111.4003
2:25 | 111.4003
2:25 | 111.4003
2:26 | 111.4003
2:26 | 111.4003
2:26 | 111.4003
2:26 | 111.4003
2:26 | 111.5884
2:26 | 111.5884
2:26 | 111.7557
2:27 | 111.7557
2:27 | 111.9438
2:27 | 111.9438
2:27 | 111.9438
2:27 | 111.9438
2:28 | 111.9438
2:28 | 111.9438
2:28 | 111.9438
2:28 | 111.9438
2:28 | 111.9438
2:28 | 112.1947
2:28 | 112.1947
2:29 | 111.9438
2:29 | 112.1947
2:29 | 112.1947
2:29 | 112.3619
2:29 | 112.1947
2:29 | 112.3619
2:30 | 112.3619
2:30 | 112.3619
2:30 | 112.3619
2:30 | 112.3619
2:30 | 112.3619
2:31 | 112.3619
2:31 | 112.5291
2:31 | 112.5291
2:31 | 112.5291
2:31 | 112.5291
2:31 | 112.5291
2:31 | 112.7173
2:32 | 112.7173
2:32 | 112.7173
2:32 | 112.7173
2:32 | 112.7173
2:32 | 112.7173
2:33 | 112.7173
2:33 | 112.7173
2:33 | 112.9472
2:33 | 113.1354
2:33 | 113.1354
2:33 | 113.1354
2:33 | 113.3235
2:34 | 113.3235
2:34 | 113.3235
2:34 | 113.3235
2:34 | 113.5535
2:34 | 113.5535
2:35 | 113.7207
2:35 | 113.7207
2:35 | 113.9088
2:35 | 113.9088
2:35 | 114.7608
2:35 | 114.7608
2:35 | 114.3269
2:36 | 114.3269
2:36 | 114.3269
2:36 | 114.4942
2:36 | 114.6823
2:36 | 114.6823
2:37 | 114.9332
2:37 | 115.1004
2:37 | 115.2676
2:37 | 115.2676
2:37 | 115.4558
2:37 | 115.6857
2:38 | 115.8739
2:38 | 115.8739
2:38 | 116.6201
2:38 | 116.6201
2:38 | 116.6201
2:38 | 116.2292
2:38 | 116.2292
2:39 | 116.4592
2:39 | 116.6473
2:39 | 116.6473
2:39 | 116.8146
2:39 | 116.8146
2:40 | 117.6543
2:40 | 117.2536
2:40 | 117.2536
2:40 | 117.4208
2:40 | 117.4208
2:40 | 117.4208
2:40 | 117.588
2:41 | 117.8389
2:41 | 117.8389
2:41 | 118.6134
2:41 | 118.6134
2:41 | 118.6134
2:42 | 118.6134
2:42 | 118.1943
2:42 | 118.1943
2:42 | 118.4242
2:42 | 118.4242
2:42 | 118.6124
2:42 | 118.6124
2:43 | 118.6124
2:43 | 118.7796
2:43 | 118.9677
2:43 | 118.7796
2:43 | 118.9677
2:44 | 118.9677
2:44 | 118.9677
2:44 | 118.9677
2:44 | 118.9677
2:44 | 119.1977
2:44 | 119.1977
2:44 | 119.1977
2:45 | 119.3858
2:45 | 119.3858
2:45 | 119.3858
2:45 | 119.3858
2:45 | 119.3858
2:46 | 119.5531
2:46 | 119.5531
2:46 | 119.5531
2:46 | 119.5531
2:46 | 119.5531
2:46 | 119.5531
2:46 | 119.5531
2:47 | 119.5531
2:47 | 119.5531
2:47 | 119.5531
2:47 | 119.7412
2:47 | 119.7412
2:47 | 119.7412
2:48 | 119.7412
2:48 | 119.5531
2:48 | 119.5531
2:48 | 119.5531
2:48 | 119.5531
2:49 | 119.3858
2:49 | 119.3858
2:49 | 119.3858
2:49 | 119.3858
2:49 | 119.3858
2:49 | 119.3858
2:49 | 119.3858
2:50 | 119.3858
2:50 | 119.3858
2:50 | 119.3858
2:50 | 119.3858
2:50 | 119.3858
2:51 | 119.3858
2:51 | 119.3858
2:51 | 119.3858
2:51 | 119.3858
2:51 | 119.3858
2:51 | 119.3858
2:51 | 119.5531
2:52 | 119.5531
2:52 | 119.5531
2:52 | 119.5531
2:52 | 119.7412
2:52 | 119.7412
2:53 | 119.7412
2:53 | 119.7412
2:53 | 119.5531
2:53 | 119.5531
2:53 | 119.5531
2:53 | 119.5531
2:53 | 119.7412
2:54 | 119.7412
2:54 | 119.7412
2:54 | 119.7412
2:54 | 119.7412
2:54 | 119.7412
2:55 | 119.7412
2:55 | 119.7412
2:55 | 119.9921
2:55 | 119.9921
2:55 | 119.9921
2:55 | 119.9921
2:56 | 119.9921
2:56 | 119.7412
2:56 | 119.9921
2:56 | 119.9921
2:56 | 119.9921
2:56 | 119.9921
2:56 | 120.1593
2:57 | 120.1593
2:57 | 120.1593
2:57 | 120.1593
2:57 | 120.1593
2:57 | 120.1593
2:58 | 120.1593
2:58 | 120.1593
2:58 | 120.1593
2:58 | 120.1593
2:58 | 120.1593
2:58 | 120.1593
2:58 | 120.1593
2:59 | 120.1593
2:59 | 120.1593
2:59 | 120.1593
2:59 | 120.1593
2:59 | 120.1593
3:00 | 120.1593
3:00 | 120.1593
3:00 | 120.1593
3:00 | 120.1593
3:00 | 120.1593
3:00 | 120.1593
3:00 | 120.1593
3:01 | 120.1593
3:01 | 120.1593
3:01 | 120.1593
3:01 | 120.1593
3:01 | 120.1593
3:02 | 120.1593
3:02 | 120.1593
3:02 | 120.1593
3:02 | 120.1593
3:02 | 120.1593
3:02 | 120.1593
3:02 | 120.1593
3:03 | 120.1593
3:03 | 120.1593
3:03 | 120.1593
3:03 | 120.1593
3:03 | 120.1593
3:04 | 120.1593
3:04 | 120.1593
3:04 | 120.1593
3:04 | 120.1593
3:04 | 120.1593
3:04 | 120.1593
3:04 | 120.1593
3:05 | 120.1593
3:05 | 120.1593
3:05 | 120.1593
3:05 | 120.1593
3:05 | 120.1593
3:05 | 120.1593
3:06 | 120.1593
3:06 | 120.1593
3:06 | 120.1593
3:06 | 120.1593
3:06 | 120.1593
3:07 | 120.1593
3:07 | 120.1593
3:07 | 120.1593
3:07 | 120.1593
3:07 | 120.1593
3:07 | 120.1593
3:07 | 151.7712
3:08 | 151.3071
3:08 | 151.3071
3:08 | 151.4952
3:08 | 151.3071
3:08 | 151.4952
3:09 | 151.9133
3:09 | 152.2687
3:09 | 152.2687
3:09 | 152.4568
3:09 | 152.2687
3:09 | 152.4568
3:09 | 152.4568
3:10 | 152.8749
3:10 | 153.6305
3:10 | 153.3139
3:10 | 153.3139
3:10 | 153.3139
3:11 | 152.8749
3:11 | 152.8749
3:11 | 152.4568
3:11 | 152.1014
3:11 | 151.6624
3:11 | 151.7712
3:11 | 150.7008
3:12 | 150.2827
3:12 | 149.7392
3:12 | 149.3002
3:12 | 148.694
3:12 | 148.3386
3:13 | 147.7324
3:13 | 147.3143
3:13 | 146.7081
3:13 | 146.3318
3:13 | 145.7256
3:13 | 145.3075
3:14 | 144.7639
3:14 | 144.3459
3:14 | 143.7396
3:14 | 143.5515
3:14 | 143.1334
3:14 | 142.7571
3:14 | 142.1509
3:15 | 141.7328
3:15 | 141.3774
3:15 | 140.9384
3:15 | 140.3949
3:15 | 140.1649
3:16 | 139.8096
3:16 | 139.3706
3:16 | 139.152
3:16 | 138.5971
3:16 | 138.4299
3:16 | 137.9909
3:16 | 137.6355
3:17 | 137.5017
3:17 | 136.6112
3:17 | 136.2558
3:17 | 135.8377
3:17 | 135.4823
3:18 | 135.6424
3:18 | 134.6461
3:18 | 134.4789
3:18 | 134.1026
3:18 | 133.8727
3:18 | 133.6845
3:18 | 133.5173
3:19 | 133.3292
3:19 | 132.9111
3:19 | 132.7229
3:19 | 132.3048
3:19 | 132.1376
3:20 | 131.9495
3:20 | 131.7195
3:20 | 131.5314
3:20 | 131.3432
3:20 | 131.176
3:20 | 131.3432
3:20 | 131.5314
3:21 | 131.5314
3:21 | 131.5314
3:21 | 131.7195
3:21 | 131.7195
3:21 | 131.5314
3:22 | 131.5314
3:22 | 131.5314
3:22 | 131.3432
3:22 | 131.176
3:22 | 130.9251
3:22 | 130.7579
3:22 | 130.7579
3:23 | 130.5698
3:23 | 130.3398
3:23 | 130.1517
3:23 | 130.1517
3:23 | 130.1517
3:23 | 129.9844
3:24 | 129.9844
3:24 | 129.7963
3:24 | 129.7963
3:24 | 129.5663
3:24 | 129.5663
3:25 | 129.5663
3:25 | 129.3782
3:25 | 129.3782
3:25 | 129.3782
3:25 | 129.3782
3:25 | 129.3782
3:25 | 129.211
3:26 | 129.211
3:26 | 129.211
3:26 | 129.211
3:26 | 129.211
3:26 | 129.211
3:27 | 128.9601
3:27 | 128.9601
3:27 | 128.9601
3:27 | 128.9601
3:27 | 128.9601
3:27 | 128.9601
3:27 | 128.9601
3:28 | 128.9601
3:28 | 128.9601
3:28 | 128.9601
3:28 | 128.9601
3:28 | 128.9601
3:29 | 128.9601
3:29 | 128.9601
3:29 | 128.9601
3:29 | 128.9601
3:29 | 128.9601
3:29 | 128.9601
3:29 | 128.9601
3:30 | 128.9601
3:30 | 128.9601
3:30 | 128.9601
3:30 | 128.9601
3:30 | 128.9601
3:31 | 128.9601
3:31 | 128.9601
3:31 | 128.9601
3:31 | 129.211
3:31 | 129.211
3:31 | 129.211
3:32 | 129.211
3:32 | 129.211
3:32 | 129.211
3:32 | 129.211
3:32 | 129.3782
3:32 | 129.3782
3:32 | 129.3782
3:33 | 129.3782
3:33 | 129.3782
3:33 | 129.3782
3:33 | 129.3782
3:33 | 129.3782
3:34 | 129.3782
3:34 | 129.3782
3:34 | 129.3782
3:34 | 129.3782
3:34 | 129.5663
3:34 | 129.5663
3:34 | 129.5663
3:35 | 129.5663
3:35 | 129.5663
3:35 | 129.5663
3:35 | 129.5663
3:35 | 129.7963
3:36 | 129.7963
3:36 | 129.7963
3:36 | 129.7963
3:36 | 129.7963
3:36 | 129.7963
3:36 | 129.7963
3:36 | 129.7963
3:37 | 129.9844
3:37 | 129.9844
3:37 | 129.9844
3:37 | 129.9844
3:37 | 129.9844
3:38 | 129.9844
3:38 | 129.9844
3:38 | 129.9844
3:38 | 130.1517
3:38 | 130.1517
3:38 | 130.1517
3:38 | 130.1517
3:39 | 130.1517
3:39 | 130.1517
3:39 | 130.1517
3:39 | 130.1517
3:39 | 130.1517
3:40 | 130.1517
3:40 | 130.1517
3:40 | 130.3398
3:40 | 130.3398
3:40 | 130.3398
3:40 | 130.3398
3:41 | 130.3398
3:41 | 130.3398
3:41 | 130.3398
3:41 | 130.3398
3:41 | 130.3398
3:41 | 130.5698
3:41 | 130.3398
3:42 | 130.5698
3:42 | 130.5698
3:42 | 130.5698
3:42 | 130.5698
3:42 | 130.5698
3:43 | 130.5698
3:43 | 130.5698
3:43 | 130.5698
3:43 | 130.5698
3:43 | 130.7579
3:43 | 130.7579
3:43 | 130.7579
3:44 | 130.7579
3:44 | 130.7579
3:44 | 130.7579
3:44 | 130.7579
3:44 | 130.7579
3:45 | 130.7579
3:45 | 130.7579
3:45 | 130.7579
3:45 | 130.7579
3:45 | 130.7579
3:45 | 130.7579
3:45 | 130.9251
3:46 | 130.9251
3:46 | 130.9251
3:46 | 130.9251
3:46 | 130.9251
3:46 | 130.9251
3:47 | 130.9251
3:47 | 130.9251
3:47 | 130.9251
3:47 | 130.9251
3:47 | 131.176
3:47 | 131.176
3:47 | 131.176
3:48 | 131.3432
3:48 | 131.3432
3:48 | 131.3432
3:48 | 131.3432
3:48 | 131.5314
3:49 | 131.5314
3:49 | 131.5314
3:49 | 131.7195
3:49 | 131.9495
3:49 | 131.9495
3:49 | 131.9495
3:49 | 132.1376
3:50 | 132.1376
3:50 | 132.3048
3:50 | 132.3048
3:50 | 132.493
3:50 | 132.493
3:50 | 132.7229
3:51 | 132.9111
3:51 | 132.9111
3:51 | 133.9921
3:51 | 133.9921
3:51 | 133.3292
3:52 | 133.3292
3:52 | 133.5173
3:52 | 133.5173
3:52 | 133.6845
3:52 | 133.8727
3:52 | 133.8727
3:52 | 134.1026
3:53 | 134.1026
3:53 | 134.2908
3:53 | 134.2908
3:53 | 134.4789
3:53 | 134.6461
3:54 | 134.6461
3:54 | 134.897
3:54 | 134.897
3:54 | 135.6424
3:54 | 135.2315
3:54 | 135.4823
3:54 | 135.4823
3:55 | 135.4823
3:55 | 135.6705
3:55 | 135.8377
3:55 | 136.2585
3:55 | 136.2585
3:56 | 136.2558
3:56 | 136.2558
3:56 | 136.4439
3:56 | 136.4439
3:56 | 136.6112
3:56 | 136.862
3:56 | 136.862
3:57 | 137.5017
3:57 | 137.2174
3:57 | 137.2174
3:57 | 137.4055
3:57 | 137.6355
3:58 | 137.6355
3:58 | 137.6355
3:58 | 137.8236
3:58 | 137.8236
3:58 | 137.8236
3:58 | 137.9909
3:58 | 138.179
3:59 | 138.179
3:59 | 138.179
3:59 | 138.179
3:59 | 138.179
3:59 | 138.179
3:59 | 138.4299
4:00 | 138.4299
4:00 | 138.5971
4:00 | 138.5971
4:00 | 138.4299
4:00 | 138.5971
4:01 | 138.5971
4:01 | 138.7852
4:01 | 138.7852
4:01 | 138.7852
4:01 | 138.7852
4:01 | 138.7852
4:01 | 138.7852
4:02 | 138.7852
4:02 | 138.7852
4:02 | 139.152
4:02 | 139.152
4:02 | 139.152
4:03 | 139.152
4:03 | 139.152
4:03 | 139.152
4:03 | 139.152
4:03 | 139.152
4:03 | 139.2033
4:03 | 139.2033
4:04 | 139.2033
4:04 | 139.2033
4:04 | 139.2033
4:04 | 139.2033
4:04 | 139.2033
4:05 | 139.2033
4:05 | 139.3706
4:05 | 139.3706
4:05 | 139.3706
4:05 | 139.3706
4:05 | 139.5587
4:05 | 139.5587
4:06 | 139.5587
4:06 | 139.5587
4:06 | 139.5587
4:06 | 139.5587
4:06 | 139.8096
4:07 | 139.8096
4:07 | 139.8096
4:07 | 139.8096
4:07 | 139.9768
4:07 | 139.9768
4:07 | 139.8096
4:08 | 139.9768
4:08 | 139.9768
4:08 | 139.9768
4:08 | 139.9768
4:08 | 140.1649
4:08 | 140.1649
4:08 | 140.1649
4:09 | 140.1649
4:09 | 140.1649
4:09 | 140.1649
4:09 | 140.1649
4:09 | 140.1649
4:10 | 140.1649
4:10 | 140.1649
4:10 | 140.3949
4:10 | 140.3949
4:10 | 140.3949
4:10 | 140.3949
4:10 | 140.3949
4:11 | 140.3949
4:11 | 140.3949
4:11 | 140.3949
4:11 | 140.3949
4:11 | 140.583
4:12 | 140.3949
4:12 | 140.583
4:12 | 140.583
4:12 | 140.583
4:12 | 140.583
4:12 | 140.583
4:12 | 140.583
4:13 | 140.583
4:13 | 140.583
4:13 | 140.7503
4:13 | 140.7503
4:13 | 140.7503
4:14 | 140.7503
4:14 | 140.7503
4:14 | 140.7503
4:14 | 140.7503
4:14 | 140.7503
4:14 | 140.7503
4:14 | 140.9384
4:15 | 140.9384
4:15 | 140.9384
4:15 | 140.9384
4:15 | 140.9384
4:15 | 140.9384
4:16 | 140.9384
4:16 | 140.9384
4:16 | 140.9384
4:16 | 140.9384
4:16 | 140.9384
4:16 | 140.9384
4:16 | 140.9384
4:17 | 140.9384
4:17 | 141.1893
4:17 | 140.9384
4:17 | 140.9384
4:17 | 141.1893
4:17 | 141.1893
4:18 | 141.1893
4:18 | 141.1893
4:18 | 141.1893
4:18 | 141.1893
4:18 | 141.1893
4:19 | 141.1893
4:19 | 141.1893
4:19 | 141.1893
4:19 | 141.1893
4:19 | 141.3774
4:19 | 141.3774
4:19 | 141.3774
4:20 | 141.3774
4:20 | 141.3774
4:20 | 141.3774
4:20 | 141.3774
4:20 | 141.3774
4:21 | 141.5446
4:21 | 141.3774
4:21 | 141.5446
4:21 | 141.5446
4:21 | 141.5446
4:21 | 141.5446
4:21 | 141.5446
4:22 | 141.5446
4:22 | 141.5446
4:22 | 141.5446
4:22 | 141.5446
4:22 | 141.5446
4:23 | 141.5446
4:23 | 141.5446
4:23 | 141.5446
4:23 | 141.5446
4:23 | 141.5446
4:23 | 141.5446
4:23 | 141.7328
4:24 | 141.7328
4:24 | 141.5446
4:24 | 141.7328
4:24 | 141.7328
4:24 | 141.7328
4:25 | 141.7328
4:25 | 141.7328
4:25 | 141.7328
4:25 | 141.7328
4:25 | 141.7328
4:25 | 141.9627
4:26 | 141.7328
4:26 | 141.9627
4:26 | 141.9627
4:26 | 141.9627
4:26 | 141.9627
4:26 | 141.9627
4:26 | 141.9627
4:27 | 141.9627
4:27 | 141.9627
4:27 | 141.9627
4:27 | 142.1509
4:27 | 141.9627
4:28 | 142.1509
4:28 | 142.1509
4:28 | 142.1509
4:28 | 142.1509
4:28 | 142.1509
4:28 | 142.1509
4:28 | 142.1509
4:29 | 142.339
4:29 | 142.1509
4:29 | 142.1509
4:29 | 142.1509
4:29 | 142.339
4:30 | 142.339
4:30 | 142.339
4:30 | 142.339
4:30 | 142.339
4:30 | 142.339
4:30 | 142.339
4:30 | 142.339
4:31 | 142.339
4:31 | 142.339
4:31 | 142.339
4:31 | 142.339
4:31 | 142.339
4:32 | 142.5899
4:32 | 142.339
4:32 | 142.339
4:32 | 142.5899
4:32 | 142.5899
4:32 | 142.5899
4:32 | 142.5899
4:33 | 142.5899
4:33 | 142.5899
4:33 | 142.5899
4:33 | 142.5899
4:33 | 142.5899
4:34 | 142.5899
4:34 | 142.5899
4:34 | 142.5899
4:34 | 142.5899
4:34 | 142.7571
4:34 | 142.7571
4:34 | 142.7571
4:35 | 142.7571
4:35 | 142.7571
4:35 | 142.7571
4:35 | 142.7571
4:35 | 142.7571
4:35 | 142.7571
4:36 | 142.7571
4:36 | 142.7571
4:36 | 142.7571
4:36 | 142.7571
4:36 | 142.7571
4:37 | 142.7571
4:37 | 142.7571
4:37 | 142.7571
4:37 | 142.7571
4:37 | 142.9453
4:37 | 142.7571
4:37 | 142.7571
4:38 | 142.9453
4:38 | 142.9453
4:38 | 142.9453
4:38 | 142.9453
4:38 | 142.9453
4:39 | 143.1334
4:39 | 143.1334
4:39 | 143.1334
4:39 | 143.3633
4:39 | 143.5515
4:39 | 143.5515
4:39 | 143.5515
4:40 | 143.5515
4:40 | 143.7396
4:40 | 143.7396
4:40 | 143.9696
4:40 | 143.9696
4:41 | 144.1577
4:41 | 144.1577
4:41 | 144.1577
4:41 | 144.3459
4:41 | 144.3459
4:41 | 144.5131
4:41 | 144.5131
4:42 | 144.7639
4:42 | 144.7639
4:42 | 144.9312
4:42 | 144.9312
4:42 | 145.1402
4:43 | 145.1402
4:43 | 145.3075
4:43 | 145.5583
4:43 | 145.5583
4:43 | 145.7256
4:43 | 145.7256
4:44 | 145.9137
4:44 | 145.9137
4:44 | 146.1646
4:44 | 146.1646
4:44 | 146.3318
4:44 | 146.3318
4:44 | 146.5199
4:45 | 146.7081
4:45 | 146.7081
4:45 | 146.938
4:45 | 146.938
4:45 | 147.1262
4:46 | 147.1262
4:46 | 147.3143
4:46 | 147.3143
4:46 | 147.4815
4:46 | 147.7324
4:46 | 147.7324
4:46 | 147.8996
4:47 | 147.8996
4:47 | 148.1087
4:47 | 148.3386
4:47 | 148.3386
4:47 | 148.5268
4:48 | 148.5268
4:48 | 148.694
4:48 | 148.694
4:48 | 148.694
4:48 | 148.8821
4:48 | 148.8821
4:48 | 149.133
4:49 | 149.133
4:49 | 149.133
4:49 | 149.133
4:49 | 149.3002
4:49 | 149.3002
4:50 | 149.3002
4:50 | 149.4884
4:50 | 149.4884
4:50 | 149.4884
4:50 | 149.4884
4:50 | 149.4884
4:50 | 149.7392
4:51 | 149.7392
4:51 | 149.7392
4:51 | 149.7392
4:51 | 149.7392
4:51 | 149.7392
4:52 | 149.9065
4:52 | 149.9065
4:52 | 149.9065
4:52 | 149.9065
4:52 | 149.9065
4:52 | 149.9065
4:52 | 149.9065
4:53 | 149.9065
4:53 | 149.9065
4:53 | 150.946
4:53 | 150.946
4:53 | 150.946
4:53 | 150.946
4:54 | 150.946
4:54 | 150.946
4:54 | 150.946
4:54 | 150.946
4:54 | 150.946
4:55 | 150.946
4:55 | 150.2827
4:55 | 150.2827
4:55 | 150.2827
4:55 | 150.2827
4:55 | 150.2827
4:55 | 150.2827
4:56 | 150.2827
4:56 | 150.2827
4:56 | 150.2827
4:56 | 150.5127
4:56 | 150.2827
4:57 | 150.2827
4:57 | 150.2827
4:57 | 150.2827
4:57 | 150.2827
4:57 | 150.5127
4:57 | 150.5127
4:57 | 150.5127
4:58 | 150.5127
4:58 | 150.5127
4:58 | 150.5127
4:58 | 150.5127
4:58 | 150.5127
4:59 | 150.5127
4:59 | 150.5127
4:59 | 150.5127
4:59 | 150.5127
4:59 | 150.5127
4:59 | 150.5127
4:59 | 150.5127
5:00 | 150.5127
5:00 | 150.5127
5:00 | 150.5127
5:00 | 150.5127
5:00 | 150.5127
5:01 | 150.7008
5:01 | 150.7008
5:01 | 150.5127
5:01 | 150.7008
5:01 | 150.5127
5:01 | 150.5127
5:02 | 150.7008
5:02 | 150.7008
5:02 | 150.7008
5:02 | 150.7008
5:02 | 150.7008
5:02 | 150.7008
5:02 | 150.7008
5:03 | 150.7008
5:03 | 150.7008
5:03 | 150.7008
5:03 | 150.7008
5:03 | 150.7008
5:04 | 150.7008
5:04 | 150.7008
5:04 | 150.7008
5:04 | 150.889
5:04 | 150.7008
5:04 | 150.7008
5:04 | 150.7008
5:05 | 150.7008
5:05 | 150.889
5:05 | 150.889
5:05 | 150.889
5:05 | 150.889
5:06 | 150.889
5:06 | 150.889
5:06 | 150.889
5:06 | 150.889
5:06 | 150.889
5:06 | 150.889
5:06 | 150.889
5:07 | 150.889
5:07 | 150.889
5:07 | 150.889
5:07 | 151.7712
5:07 | 150.889
5:08 | 150.889
5:08 | 150.889
5:08 | 150.889
5:08 | 150.889
5:08 | 150.889
5:08 | 151.7712
5:08 | 151.7712
5:09 | 151.7712
5:09 | 151.7712
5:09 | 151.7712
5:09 | 151.7712
5:09 | 151.7712
5:10 | 151.7712
5:10 | 151.7712
5:10 | 151.7712
5:10 | 151.7712
5:10 | 151.7712
5:10 | 151.7712
5:10 | 151.7712
5:11 | 151.7712
5:11 | 151.7712
5:11 | 151.7712
5:11 | 151.7712
5:11 | 151.7712
5:11 | 151.7712
5:12 | 151.7712
5:12 | 151.7712
5:12 | 151.7712
5:12 | 151.7712
5:12 | 151.7712
5:13 | 151.7712
5:13 | 151.7712
5:13 | 151.7712
5:13 | 151.3071
5:13 | 151.3071
5:13 | 151.3071
5:13 | 151.3071
5:14 | 151.3071
5:14 | 151.3071
5:14 | 151.3071
5:14 | 151.4952
5:14 | 151.4952
5:15 | 151.3071
5:15 | 151.4952
5:15 | 151.4952
5:15 | 151.4952
5:15 | 151.4952
5:15 | 151.4952
5:15 | 151.3071
5:16 | 151.3071
5:16 | 151.3071
5:16 | 151.3071
5:16 | 151.3071
5:16 | 151.3071
5:17 | 151.3071
5:17 | 151.3071
5:17 | 151.3071
5:17 | 151.3071
5:17 | 151.3071
5:17 | 151.3071
5:17 | 151.3071
5:18 | 151.3071
5:18 | 151.3071
5:18 | 151.3071
5:18 | 151.3071
5:18 | 151.3071
5:19 | 151.7712
5:19 | 151.3071
5:19 | 151.7712
5:19 | 151.7712
5:19 | 151.7712
5:19 | 151.7712
5:20 | 151.7712
5:20 | 151.7712
5:20 | 151.7712
5:20 | 151.7712
5:20 | 151.7712
5:20 | 151.7712
5:20 | 150.889
5:21 | 150.889
5:21 | 150.889
5:21 | 150.889
5:21 | 150.889
5:21 | 150.889
5:22 | 150.889
5:22 | 150.7008
5:22 | 150.7008
5:22 | 150.7008
5:22 | 150.7008
5:22 | 150.7008
5:22 | 150.7008
5:23 | 150.5127
5:23 | 150.5127
5:23 | 150.5127
5:23 | 150.5127
5:23 | 150.5127
5:24 | 150.5127
5:24 | 150.2827
5:24 | 150.2827
5:24 | 150.2827
5:24 | 150.2827
5:24 | 150.946
5:24 | 150.946
5:25 | 150.946
5:25 | 150.946
5:25 | 150.946
5:25 | 150.946
5:25 | 149.9065
5:26 | 149.9065
5:26 | 150.946
5:26 | 150.946
5:26 | 150.5127
5:26 | 150.889
5:26 | 151.3071
5:26 | 151.9133
5:27 | 153.6305
5:27 | 154.2755
5:27 | 155.8434
5:27 | 157.662
5:27 | 159.6062
5:28 | 162.2192
5:28 | 164.8532
5:28 | 167.5917
5:28 | 170.3929
5:28 | 172.8596
5:28 | 174.6365
5:28 | 175.849
5:29 | 176.6643
5:29 | 177.2705
5:29 | 177.4586
5:29 | 177.4586
5:29 | 177.2705
5:29 | 177.1965
5:30 | 176.6643
5:30 | 176.6643
5:30 | 176.6643
5:30 | 176.6643
5:30 | 176.6643
5:31 | 176.6643
5:31 | 176.6643
5:31 | 176.6643
5:31 | 176.6643
5:31 | 176.6643
5:31 | 176.6643
5:31 | 176.6643
5:32 | 176.6643
5:32 | 176.6643
5:32 | 176.6643
5:32 | 176.6643
5:32 | 176.6643
5:33 | 176.6643
5:33 | 167.4036
5:33 | 167.4036
5:33 | 167.4036
5:33 | 167.4036
5:33 | 167.4036
5:33 | 167.4036
5:34 | 167.4036
5:34 | 167.4036
5:34 | 167.4036
5:34 | 167.4036
5:34 | 162.2192
5:35 | 162.52
5:35 | 161.613
5:35 | 161.2576
5:35 | 160.8186
5:35 | 160.4005
5:35 | 160.4517
5:35 | 159.6062
5:36 | 159.6062
5:36 | 159.6062
5:36 | 159.6062
5:36 | 159.6062
5:36 | 159.6062
5:37 | 159.6062
5:37 | 159.6062
5:37 | 159.6062
5:37 | 159.6062
5:37 | 159.6062
5:37 | 159.6062
5:38 | 159.6062
5:38 | 159.6062
5:38 | 159.6062
5:38 | 159.6062
5:38 | 159.6062
5:38 | 159.6062
5:38 | 159.6062
5:39 | 159.6062
5:39 | 159.6062
5:39 | 159.6062
5:39 | 159.6062
5:39 | 159.6062
5:40 | 159.6062
5:40 | 159.6062
5:40 | 159.6062
5:40 | 159.6062
5:40 | 159.6062
5:40 | 159.6062
5:40 | 159.6062
5:41 | 159.6062
5:41 | 159.6062
5:41 | 159.6062
5:41 | 159.6062
5:41 | 159.6062
5:42 | 159.6062
5:42 | 159.6062
5:42 | 159.6062
5:42 | 159.6062
5:42 | 159.6062
5:42 | 159.6062
5:42 | 159.6062
5:43 | 159.6062
5:43 | 159.6062
5:43 | 159.6062
5:43 | 159.6062
5:43 | 159.6062
5:44 | 159.6062
5:44 | 159.6062
5:44 | 159.6062
5:44 | 159.6062
5:44 | 159.6062
5:44 | 159.6062
5:44 | 159.6062
5:45 | 159.6062
5:45 | 159.6062
5:45 | 159.6062
5:45 | 159.6062
5:45 | 159.6062
5:46 | 159.6062
5:46 | 159.6062
5:46 | 159.6062
5:46 | 159.6062
5:46 | 159.6062
5:46 | 159.6062
5:46 | 159.6062
5:47 | 159.6062
5:47 | 159.6062
5:47 | 159.6062
5:47 | 159.6062
5:47 | 159.6062
5:47 | 159.6062
5:48 | 159.6062
5:48 | 159.6062
5:48 | 159.6062
5:48 | 159.6062
5:48 | 159.6062
5:49 | 159.6062
5:49 | 159.6062
5:49 | 159.6062
5:49 | 159.6062
5:49 | 159.6062
5:49 | 159.6062
5:49 | 159.6062
5:50 | 159.6062
5:50 | 159.6062
5:50 | 159.6062
5:50 | 159.6062
5:50 | 159.6062
5:51 | 159.6062
5:51 | 159.6062
5:51 | 159.6062
5:51 | 159.6062
5:51 | 159.6062
5:51 | 159.6062
5:51 | 159.6062
5:52 | 159.6062
5:52 | 159.6062
5:52 | 159.6062
5:52 | 159.6062
5:52 | 159.6062
5:53 | 159.6062
5:53 | 159.6062
5:53 | 159.6062
5:53 | 159.6062
5:53 | 159.6062
5:53 | 159.6062
5:53 | 159.6062
5:54 | 159.6062
5:54 | 159.6062
5:54 | 159.6062
5:54 | 159.6062
5:54 | 159.6062
5:55 | 159.6062
5:55 | 159.6062
5:55 | 159.6062
5:55 | 159.6062
5:55 | 159.6062
5:55 | 159.6062
5:56 | 159.6062
5:56 | 159.6062
5:56 | 159.6062
5:56 | 159.6062
5:56 | 159.6062
5:56 | 159.6062
5:56 | 159.6062
5:57 | 159.6062
5:57 | 159.6062
5:57 | 159.6062
5:57 | 159.6062
5:57 | 159.6062
5:58 | 159.6062
5:58 | 159.6062
5:58 | 159.6062
5:58 | 159.6062
5:58 | 159.6062
5:58 | 159.6062
5:58 | 159.6062
5:59 | 159.6062
5:59 | 159.6062
5:59 | 159.6062
5:59 | 159.6062
5:59 | 159.6062
6:00 | 159.6062
6:00 | 159.6062
6:00 | 159.6062
6:00 | 159.6062
6:00 | 159.6062
6:00 | 159.6062
6:00 | 159.6062
6:01 | 159.6062
6:01 | 159.6062
6:01 | 159.6062
6:01 | 159.6062
6:01 | 159.6062
6:02 | 159.6062
6:02 | 159.6062
6:02 | 159.6062
6:02 | 159.6062
6:02 | 159.6062
6:02 | 159.6062
6:02 | 159.6062
6:03 | 159.6062
6:03 | 159.6062
6:03 | 159.6062
6:03 | 159.6062
6:03 | 159.6062
6:04 | 159.6062
6:04 | 159.6062
6:04 | 159.6062
6:04 | 159.6062
6:04 | 159.6062
6:04 | 159.6062
6:04 | 159.6062
6:05 | 159.6062
6:05 | 159.6062
6:05 | 159.6062
6:05 | 159.6062
6:05 | 159.6062
6:05 | 159.6062
6:06 | 159.6062
6:06 | 159.6062
6:06 | 159.6062
6:06 | 159.6062
6:06 | 159.6062
6:07 | 159.6062
6:07 | 159.6062
6:07 | 159.6062
6:07 | 159.6062
6:07 | 159.6062
6:07 | 159.6062
6:07 | 159.6062
6:08 | 159.6062
6:08 | 159.6062
6:08 | 159.6062
6:08 | 159.6062
6:08 | 159.6062
6:09 | 159.6062
6:09 | 159.6062
6:09 | 159.6062
6:09 | 159.6062
6:09 | 159.6062
6:09 | 159.6062
6:09 | 159.6062
6:10 | 159.6062
6:10 | 159.6062
6:10 | 159.6062
6:10 | 159.6062
6:10 | 159.6062
6:11 | 159.6062
6:11 | 159.6062
6:11 | 159.6062
6:11 | 159.6062
6:11 | 159.6062
6:11 | 159.6062
6:11 | 159.6062
6:12 | 159.6062
6:12 | 159.6062
6:12 | 159.6062
6:12 | 159.6062
6:12 | 159.6062
6:13 | 159.6062
6:13 | 159.6062
6:13 | 159.6062
6:13 | 159.6062
6:13 | 159.6062
6:13 | 159.6062
6:14 | 159.6062
6:14 | 159.6062
6:14 | 159.6062
6:14 | 159.6062
6:14 | 159.6062
6:14 | 159.6062
6:14 | 159.6062
6:15 | 159.6062
6:15 | 159.6062
6:15 | 159.6062
6:15 | 159.6062
6:15 | 159.6062
6:16 | 159.6062
6:16 | 159.6062
6:16 | 159.6062
6:16 | 159.6062
6:16 | 159.6062
6:16 | 159.6062
6:16 | 159.6062
6:17 | 159.6062
6:17 | 159.6062
6:17 | 159.6062
6:17 | 159.6062
6:17 | 159.6062
6:18 | 159.6062
6:18 | 159.6062
6:18 | 159.6062
6:18 | 159.6062
6:18 | 159.6062
6:18 | 159.6062
6:18 | 159.6062
6:19 | 159.6062
6:19 | 159.6062
6:19 | 159.6062
6:19 | 159.6062
6:19 | 159.6062
6:20 | 159.6062
6:20 | 159.6062
6:20 | 159.6062
6:20 | 159.6062
6:20 | 159.6062
6:20 | 159.6062
6:20 | 159.6062
6:21 | 159.6062
6:21 | 159.6062
6:21 | 159.6062
6:21 | 159.6062
6:21 | 159.6062
6:22 | 159.6062
6:22 | 159.6062
6:22 | 159.6062
6:22 | 159.6062
6:22 | 159.6062
6:22 | 159.6062
6:22 | 159.6062
6:23 | 159.6062
6:23 | 159.6062
6:23 | 159.6062
6:23 | 159.6062
6:23 | 159.6062
6:23 | 159.6062
6:24 | 159.6062
6:24 | 159.6062
6:24 | 159.6062
6:24 | 159.6062
6:24 | 159.6062
6:25 | 159.6062
6:25 | 159.6062
6:25 | 159.6062
6:25 | 159.6062
6:25 | 159.6062
6:25 | 159.6062
6:25 | 159.6062
6:26 | 159.6062
6:26 | 159.6062
6:26 | 159.6062
6:26 | 159.6062
6:26 | 159.6062
6:27 | 159.6062
6:27 | 159.6062
6:27 | 159.6062
6:27 | 159.6062
6:27 | 159.6062
6:27 | 159.6062
6:27 | 159.6062
6:28 | 159.6062
6:28 | 159.6062
6:28 | 159.6062
6:28 | 159.6062
6:28 | 159.6062
6:29 | 159.6062
6:29 | 159.6062
6:29 | 159.6062
6:29 | 159.6062
6:29 | 159.6062
6:29 | 159.6062
6:29 | 159.6062
6:30 | 159.6062
6:30 | 159.6062
6:30 | 159.6062
6:30 | 159.6062
6:30 | 159.6062
6:31 | 159.6062
6:31 | 167.4036
6:31 | 168.9796
6:31 | 168.4488
6:31 | 168.6369
6:31 | 168.8251
6:31 | 168.8251
6:32 | 168.8251
6:32 | 168.8251
6:32 | 168.9923
6:32 | 169.2432
6:32 | 169.4313
6:32 | 169.4313
6:33 | 169.4313
6:33 | 169.2432
6:33 | 169.2432
6:33 | 169.4313
6:33 | 169.4313
6:34 | 169.4313
6:34 | 169.5985
6:34 | 169.4313
6:34 | 169.4313
6:34 | 169.4313
6:34 | 169.4313
6:34 | 169.4313
6:35 | 169.4313
6:35 | 169.4313
6:35 | 169.2432
6:35 | 169.2432
6:35 | 169.2432
6:36 | 169.2432
6:36 | 169.2432
6:36 | 168.9923
6:36 | 168.9923
6:36 | 168.8251
6:36 | 168.8251
6:36 | 168.8251
6:37 | 168.8251
6:37 | 168.8251
6:37 | 168.6369
6:37 | 168.6369
6:37 | 168.4488
6:38 | 168.1979
6:38 | 168.1979
6:38 | 168.1979
6:38 | 168.1979
6:38 | 168.1979
6:38 | 168.9796
6:38 | 168.9796
6:39 | 168.9796
6:39 | 167.8426
6:39 | 167.8426
6:39 | 167.8426
6:39 | 167.8426
6:40 | 167.8426
6:40 | 167.8426
6:40 | 167.5917
6:40 | 167.5917
6:40 | 167.5917
6:40 | 167.5917
6:40 | 167.5917
6:41 | 167.5917
6:41 | 167.5917
6:41 | 167.5917
6:41 | 167.4036
6:41 | 167.4036
6:41 | 167.4036
6:42 | 167.4036
6:42 | 167.4036
6:42 | 167.4036
6:42 | 167.4036
6:42 | 167.4036
6:43 | 167.4036
6:43 | 167.4036
6:43 | 167.4036
6:43 | 167.4036
6:43 | 167.4036
6:43 | 167.4036
6:43 | 167.4036
6:44 | 167.4036
6:44 | 167.4036
6:44 | 167.4036
6:44 | 167.4036
6:44 | 167.4036
6:45 | 167.4036
6:45 | 167.4036
6:45 | 167.4036
6:45 | 167.4036
6:45 | 167.4036
6:45 | 167.4036
6:45 | 167.4036
6:46 | 167.4036
6:46 | 167.4036
6:46 | 167.4036
6:46 | 167.4036
6:46 | 167.4036
6:47 | 167.4036
6:47 | 167.4036
6:47 | 167.4036
6:47 | 167.4036
6:47 | 167.4036
6:47 | 167.4036
6:47 | 167.4036
6:48 | 167.4036
6:48 | 167.4036
6:48 | 167.4036
6:48 | 167.4036
6:48 | 167.4036
6:49 | 167.4036
6:49 | 167.4036
6:49 | 167.4036
6:49 | 167.4036
6:49 | 167.4036
6:49 | 167.4036
6:50 | 167.4036
6:50 | 167.4036
6:50 | 167.4036
6:50 | 167.4036
6:50 | 167.5917
6:50 | 167.4036
6:50 | 167.4036
6:51 | 167.5917
6:51 | 167.4036
6:51 | 167.5917
6:51 | 167.5917
6:51 | 167.5917
6:52 | 167.5917
6:52 | 167.5917
6:52 | 167.5917
6:52 | 167.5917
6:52 | 167.8426
6:52 | 167.8426
6:52 | 168.9796
6:53 | 168.9796
6:53 | 168.9796
6:53 | 168.1979
6:53 | 168.1979
6:53 | 168.1979
6:54 | 168.4488
6:54 | 168.4488
6:54 | 168.4488
6:54 | 168.6369
6:54 | 168.6369
6:54 | 168.8251
6:54 | 168.8251
6:55 | 168.9923
6:55 | 168.9923
6:55 | 169.2432
6:55 | 169.2432
6:55 | 169.4313
6:56 | 169.4313
6:56 | 169.4313
6:56 | 169.5985
6:56 | 169.7867
6:56 | 169.7867
6:56 | 170.3754
6:56 | 170.2257
6:57 | 170.2257
6:57 | 170.3929
6:57 | 170.3929
6:57 | 170.3929
6:57 | 170.6438
6:58 | 170.8319
6:58 | 170.8319
6:58 | 171.2005
6:58 | 171.2005
6:58 | 171.1873
6:58 | 171.4381
6:59 | 171.4381
6:59 | 171.6263
6:59 | 171.6263
6:59 | 171.8144
6:59 | 171.8144
6:59 | 172.6528
6:59 | 172.2325
7:00 | 172.2325
7:00 | 172.4207
7:00 | 172.4207
7:00 | 172.6088
7:00 | 172.8596
7:01 | 172.8596
7:01 | 173.2689
7:01 | 173.2689
7:01 | 173.2359
7:01 | 173.2359
7:01 | 173.4032
7:01 | 173.654
7:02 | 173.654
7:02 | 173.654
7:02 | 173.8422
7:02 | 173.8422
7:02 | 173.8422
7:03 | 174.9399
7:03 | 174.2603
7:03 | 174.2603
7:03 | 174.2603
7:03 | 174.2603
7:03 | 174.2603
7:03 | 174.4484
7:04 | 174.4484
7:04 | 174.4484
7:04 | 174.6365
7:04 | 174.6365
7:04 | 174.6365
7:05 | 174.6365
7:05 | 174.8247
7:05 | 174.8247
7:05 | 174.8247
7:05 | 174.8247
7:05 | 174.8247
7:05 | 175.7553
7:06 | 175.7553
7:06 | 175.7553
7:06 | 175.7553
7:06 | 175.7553
7:06 | 175.7553
7:07 | 175.7553
7:07 | 175.7553
7:07 | 175.7553
7:07 | 175.7553
7:07 | 175.2428
7:07 | 175.2428
7:08 | 175.2428
7:08 | 175.2428
7:08 | 175.2428
7:08 | 175.2428
7:08 | 175.2428
7:08 | 175.2428
7:08 | 175.2428
7:09 | 175.4309
7:09 | 175.4309
7:09 | 175.6818
7:09 | 175.6818
7:09 | 175.6818
7:10 | 175.6818
7:10 | 175.849
7:10 | 175.849
7:10 | 176.3714
7:10 | 176.3714
7:10 | 176.3714
7:10 | 176.2253
7:11 | 176.2253
7:11 | 176.4761
7:11 | 176.4761
7:11 | 176.4761
7:11 | 176.6643
7:12 | 176.6643
7:12 | 176.8524
7:12 | 177.1965
7:12 | 177.1965
7:12 | 177.1965
7:12 | 177.2705
7:12 | 177.2705
7:13 | 177.4586
7:13 | 177.4586
7:13 | 177.6259
7:13 | 177.6259
7:13 | 177.8767
7:14 | 178.6488
7:14 | 178.6488
7:14 | 178.253
7:14 | 178.253
7:14 | 178.4412
7:14 | 178.4412
7:14 | 178.692
7:15 | 178.8593
7:15 | 178.8593
7:15 | 179.4739
7:15 | 179.4739
7:15 | 179.4739
7:16 | 179.2355
7:16 | 179.4655
7:16 | 179.4655
7:16 | 179.6745
7:16 | 179.8418
7:16 | 179.8418
7:16 | 180.9262
7:17 | 180.9262
7:17 | 180.2808
7:17 | 180.2808
7:17 | 180.448
7:17 | 180.6361
7:17 | 180.6361
7:18 | 180.887
7:18 | 180.887
7:18 | 181.7513
7:18 | 181.2633
7:18 | 181.2633
7:19 | 181.4932
7:19 | 181.4932
7:19 | 181.4932
7:19 | 181.6814
7:19 | 181.6814
7:19 | 181.8695
7:19 | 181.8695
7:20 | 181.8695
7:20 | 181.8695
7:20 | 181.8695
7:20 | 182.3674
7:20 | 182.3674
7:21 | 182.2876
7:21 | 182.3674
7:21 | 182.3674
7:21 | 182.3674
7:21 | 182.2876
7:21 | 182.2876
7:21 | 182.2876
7:22 | 182.2876
7:22 | 182.4548
7:22 | 182.4548
7:22 | 182.4548
7:22 | 182.4548
7:23 | 182.6639
7:23 | 182.4548
7:23 | 182.4548
7:23 | 182.6639
7:23 | 182.6639
7:23 | 182.6639
7:23 | 182.6639
7:24 | 182.6639
7:24 | 182.6639
7:24 | 182.6639
7:24 | 182.6639
7:24 | 182.6639
7:25 | 182.6639
7:25 | 182.8311
7:25 | 182.8311
7:25 | 182.6639
7:25 | 182.6639
7:25 | 182.6639
7:26 | 182.6639
7:26 | 182.8311
7:26 | 182.6639
7:26 | 182.8311
7:26 | 182.6639
7:26 | 182.8311
7:26 | 182.8311
7:27 | 182.8311
7:27 | 182.8311
7:27 | 182.8311
7:27 | 182.8311
7:27 | 183.8197
7:28 | 183.8197
7:28 | 183.8197
7:28 | 182.8311
7:28 | 183.8197
7:28 | 182.8311
7:28 | 182.8311
7:28 | 183.8197
7:29 | 183.8197
7:29 | 183.8197
7:29 | 183.8197
7:29 | 183.8197
7:29 | 183.8197
7:30 | 183.8197
7:30 | 183.8197
7:30 | 183.8197
7:30 | 183.8197
7:30 | 183.8197
7:30 | 182.8311
7:30 | 183.8197
7:31 | 183.2701
7:31 | 183.8197
7:31 | 183.2701
7:31 | 183.8197
7:31 | 183.8197
7:32 | 183.2701
7:32 | 183.8197
7:32 | 183.8197
7:32 | 183.2701
7:32 | 183.8197
7:32 | 183.2701
7:32 | 183.2701
7:33 | 183.2701
7:33 | 183.2701
7:33 | 183.2701
7:33 | 183.2701
7:33 | 183.2701
7:34 | 183.2701
7:34 | 183.2701
7:34 | 183.2701
7:34 | 183.2701
7:34 | 183.2701
7:34 | 183.8197
7:34 | 183.8197
7:35 | 183.8197
7:35 | 183.8197
7:35 | 183.8197
7:35 | 183.8197
7:35 | 183.8197
7:35 | 183.8197
7:36 | 183.8197
7:36 | 183.8197
7:36 | 183.8197
7:36 | 183.8197
7:36 | 183.8197
7:37 | 183.8197
7:37 | 183.8197
7:37 | 183.8197
7:37 | 183.8197
7:37 | 183.8197
7:37 | 183.8197
7:37 | 183.8197
7:38 | 183.8197
7:38 | 183.8197
7:38 | 183.8197
7:38 | 183.8197
7:38 | 183.8197
7:39 | 183.8197
7:39 | 183.8197
7:39 | 183.8197
7:39 | 183.2701
7:39 | 183.8197
7:39 | 183.2701
7:39 | 183.2701
7:40 | 183.2701
7:40 | 183.2701
7:40 | 183.2701
7:40 | 183.2701
7:40 | 183.2701
7:41 | 183.2701
7:41 | 183.2701
7:41 | 183.2701
7:41 | 183.2701
7:41 | 183.2701
7:41 | 183.2701
7:41 | 183.2701
7:42 | 183.2701
7:42 | 183.2701
7:42 | 183.2701
7:42 | 183.2701
7:42 | 183.2701
7:43 | 183.2701
7:43 | 183.2701
7:43 | 183.2701
7:43 | 183.2701
7:43 | 183.2701
7:43 | 183.2701
7:44 | 183.2701
7:44 | 183.2701
7:44 | 183.2701
7:44 | 183.2701
7:44 | 183.2701
7:44 | 183.2701
7:44 | 183.2701
7:45 | 183.2701
7:45 | 183.2701
7:45 | 183.2701
7:45 | 183.2701
7:45 | 183.2701
7:46 | 183.2701
7:46 | 183.2701
7:46 | 183.2701
7:46 | 183.2701
7:46 | 183.2701
7:46 | 183.2701
7:46 | 183.2701
7:47 | 183.2701
7:47 | 183.2701
7:47 | 183.2701
7:47 | 183.2701
7:47 | 183.2701
7:48 | 183.2701
7:48 | 183.2701
7:48 | 183.2701
7:48 | 183.2701
7:48 | 183.2701
7:48 | 183.2701
7:48 | 183.2701
7:49 | 183.2701
7:49 | 183.2701
7:49 | 183.2701
7:49 | 183.2701
7:49 | 183.2701
7:50 | 183.2701
7:50 | 188.2663
7:50 | 188.4335
7:50 | 188.6844
7:50 | 188.6844
7:50 | 188.6844
7:50 | 188.4335
7:51 | 188.4335
7:51 | 188.2663
7:51 | 188.7816
7:51 | 188.7816
7:51 | 188.7816
7:52 | 188.7816
7:52 | 187.8273
7:52 | 187.8273
7:52 | 187.6601
7:52 | 187.4719
7:52 | 187.4719
7:52 | 187.4719
7:53 | 187.4719
7:53 | 187.4719
7:53 | 187.2838
7:53 | 187.2838
7:53 | 187.2838
7:53 | 187.2838
7:54 | 187.2838
7:54 | 187.2838
7:54 | 187.2838
7:54 | 187.2838
7:54 | 187.2838
7:55 | 187.2838
7:55 | 187.2838
7:55 | 187.2838
7:55 | 187.2838
7:55 | 187.2838
7:55 | 187.2838
7:55 | 187.2838
7:56 | 187.2838
7:56 | 187.2838
7:56 | 187.2838
7:56 | 187.2838
7:56 | 187.2838
7:57 | 187.2838
7:57 | 187.2838
7:57 | 187.2838
7:57 | 187.2838
7:57 | 187.2838
7:57 | 187.2838
7:57 | 187.2838
7:58 | 187.2838
7:58 | 187.2838
7:58 | 187.2838
7:58 | 187.2838
7:58 | 187.2838
7:59 | 187.2838
7:59 | 187.2838
7:59 | 187.2838
7:59 | 187.2838
7:59 | 187.2838
7:59 | 187.2838
7:59 | 187.2838
8:00 | 187.2838
8:00 | 187.2838
8:00 | 187.2838
8:00 | 187.2838
8:00 | 187.2838
8:01 | 187.2838
8:01 | 187.2838
8:01 | 187.2838
8:01 | 187.2838
8:01 | 187.2838
8:01 | 187.2838
8:01 | 187.2838
8:02 | 187.2838
8:02 | 187.2838
8:02 | 187.2838
8:02 | 187.2838
8:02 | 187.2838
8:02 | 187.2838
8:03 | 187.2838
8:03 | 187.2838
8:03 | 187.2838
8:03 | 187.2838
8:03 | 187.2838
8:04 | 187.2838
8:04 | 187.2838
8:04 | 187.2838
8:04 | 187.2838
8:04 | 187.2838
8:04 | 187.2838
8:04 | 187.2838
8:05 | 187.2838
8:05 | 187.2838
8:05 | 187.2838
8:05 | 187.2838
8:05 | 187.2838
8:06 | 187.2838
8:06 | 187.2838
8:06 | 187.2838
8:06 | 187.2838
8:06 | 187.2838
8:06 | 187.2838
8:06 | 187.2838
8:07 | 187.2838
8:07 | 187.2838
8:07 | 187.2838
8:07 | 187.2838
8:07 | 187.2838
8:08 | 187.2838
8:08 | 187.2838
8:08 | 187.2838
8:08 | 187.2838
8:08 | 187.2838
8:08 | 187.2838
8:08 | 187.2838
8:09 | 187.2838
8:09 | 187.2838
8:09 | 187.2838
8:09 | 187.2838
8:09 | 187.2838
8:10 | 187.2838
8:10 | 187.2838
8:10 | 187.2838
8:10 | 187.2838
8:10 | 187.2838
8:10 | 187.2838
8:10 | 187.2838
8:11 | 187.2838
8:11 | 187.2838
8:11 | 187.2838
8:11 | 187.2838
8:11 | 187.2838
8:11 | 187.2838
8:12 | 187.2838
8:12 | 187.2838
8:12 | 187.2838
8:12 | 187.2838
8:12 | 187.2838
8:13 | 187.2838
8:13 | 187.2838
8:13 | 187.2838
8:13 | 187.2838
8:13 | 187.2838
8:13 | 187.2838
8:13 | 187.2838
8:14 | 187.2838
8:14 | 187.2838
8:14 | 187.2838
8:14 | 187.2838
8:14 | 187.2838
8:15 | 187.2838
8:15 | 187.2838
8:15 | 187.2838
8:15 | 187.2838
8:15 | 187.2838
8:15 | 187.2838
8:15 | 187.2838
8:16 | 187.2838
8:16 | 187.2838
8:16 | 187.2838
8:16 | 187.2838
8:16 | 187.2838
8:17 | 187.2838
8:17 | 187.2838
8:17 | 187.2838
8:17 | 161.4458
8:17 | 161.4458
8:17 | 161.613
8:17 | 162.4074
8:18 | 163.4526
8:18 | 163.4526
8:18 | 163.4526
8:18 | 163.4526
8:18 | 170.3754
8:19 | 170.3754
8:19 | 170.3754
8:19 | 170.3754
8:19 | 170.3754
8:19 | 172.2325
8:19 | 172.2325
8:20 | 172.6528
8:20 | 171.6263
8:20 | 171.6263
8:20 | 171.6263
8:20 | 171.1873
8:20 | 170.8319
8:20 | 170.6438
8:21 | 170.8319
8:21 | 171.6263
8:21 | 173.2689
8:21 | 174.8247
8:21 | 177.2705
8:22 | 179.4655
8:22 | 181.2633
8:22 | 182.4548
8:22 | 183.4373
8:22 | 184.2317
8:22 | 184.6707
8:22 | 184.838
8:23 | 184.838
8:23 | 184.838
8:23 | 185.8881
8:23 | 185.2769
8:23 | 185.6532
8:24 | 185.6532
8:24 | 185.8832
8:24 | 185.8832
8:24 | 185.8832
8:24 | 185.8832
8:24 | 185.8832
8:24 | 185.8832
8:25 | 185.8832
8:25 | 185.8832
8:25 | 185.8832
8:25 | 185.8832
8:25 | 185.8832
8:26 | 185.8832
8:26 | 185.8832
8:26 | 185.8832
8:26 | 185.8832
8:26 | 185.8832
8:26 | 185.8832
8:26 | 185.8832
8:27 | 185.8832
8:27 | 185.8832
8:27 | 185.8832
8:27 | 185.8832
8:27 | 185.8832
8:28 | 185.8832
8:28 | 185.8832
8:28 | 185.8832
8:28 | 185.8832
8:28 | 185.8832
8:28 | 185.8832
8:29 | 185.8832
8:29 | 185.8832
8:29 | 185.8832
8:29 | 185.8832
8:29 | 185.8832
8:29 | 185.8832
8:29 | 185.8832
8:30 | 185.8832
8:30 | 185.8832
8:30 | 185.8832
8:30 | 185.8832
8:30 | 185.8832
8:31 | 185.8832
8:31 | 185.8832
8:31 | 185.8832
8:31 | 185.8832
8:31 | 185.8832
8:31 | 185.8832
8:31 | 185.8832
8:32 | 185.8832
8:32 | 185.8832
8:32 | 185.8832
8:32 | 185.8832
8:32 | 185.8832
8:33 | 185.8832
8:33 | 185.8832
8:33 | 185.8832
8:33 | 185.8832
8:33 | 185.8832
8:33 | 185.8832
8:33 | 185.8832
8:34 | 185.8832
8:34 | 185.8832
8:34 | 185.8832
8:34 | 185.8832
8:34 | 185.8832
8:35 | 185.8832
8:35 | 185.8832
8:35 | 185.8832
8:35 | 185.8832
8:35 | 185.8832
8:35 | 185.8832
8:35 | 185.8832
8:36 | 185.8832
8:36 | 185.8832
8:36 | 185.8832
8:36 | 185.8832
8:36 | 185.8832
8:37 | 185.8832
8:37 | 185.8832
8:37 | 190.4613
8:37 | 190.9003
8:37 | 191.2556
8:37 | 191.2556
8:38 | 191.2556
8:38 | 191.2556
8:38 | 191.2556
8:38 | 191.2556
8:38 | 191.2556
8:38 | 191.2556
8:38 | 191.2556
8:39 | 191.2556
8:39 | 191.2556
8:39 | 191.2556
8:39 | 191.2556
8:39 | 191.2556
8:40 | 191.2556
8:40 | 191.2556
8:40 | 191.2556
8:40 | 191.2556
8:40 | 191.2556
8:40 | 191.2556
8:40 | 191.2556
8:41 | 191.2556
8:41 | 191.2556
8:41 | 191.2556
8:41 | 191.2556
8:41 | 191.2556
8:42 | 191.2556
8:42 | 191.2556
8:42 | 191.2556
8:42 | 191.2556
8:42 | 191.2556
8:42 | 191.2556
8:42 | 191.2556
8:43 | 191.2556
8:43 | 191.2556
8:43 | 191.2556
8:43 | 191.2556
8:43 | 191.2556
8:44 | 191.2556
8:44 | 191.2556
8:44 | 191.2556
8:44 | 191.2556
8:44 | 191.2556
8:44 | 191.2556
8:44 | 191.2556
8:45 | 191.2556
8:45 | 191.2556
8:45 | 191.2556
8:45 | 191.2556
8:45 | 191.2556
8:46 | 191.2556
8:46 | 191.2556
8:46 | 191.2556
8:46 | 191.2556
8:46 | 191.2556
8:46 | 191.2556
8:46 | 191.2556
8:47 | 191.2556
8:47 | 191.2556
8:47 | 191.2556
8:47 | 191.2556
8:47 | 191.2556
8:47 | 191.2556
8:48 | 191.2556
8:48 | 191.2556
8:48 | 191.2556
8:48 | 191.2556
8:48 | 191.2556
8:49 | 191.2556
8:49 | 191.2556
8:49 | 191.2556
8:49 | 191.2556
8:49 | 191.2556
8:49 | 191.2556
8:49 | 191.2556
8:50 | 191.2556
8:50 | 191.2556
8:50 | 191.2556
8:50 | 191.2556
8:50 | 191.2556
8:51 | 191.2556
8:51 | 191.2556
8:51 | 191.2556
8:51 | 191.2556
8:51 | 191.2556
8:51 | 191.2556
8:51 | 191.2556
8:52 | 191.2556
8:52 | 191.2556
8:52 | 191.2556
8:52 | 191.2556
8:52 | 191.2556
8:53 | 191.2556
8:53 | 191.2556
8:53 | 191.2556
8:53 | 191.2556
8:53 | 191.2556
8:53 | 191.2556
8:53 | 191.2556
8:54 | 191.2556
8:54 | 191.2556
8:54 | 191.2556
8:54 | 191.2556
8:54 | 191.2556
8:55 | 191.2556
8:55 | 191.2556
8:55 | 191.2556
8:55 | 191.2556
8:55 | 191.2556
8:55 | 191.2556
8:56 | 191.2556
8:56 | 191.2556
8:56 | 190.6494
8:56 | 191.0675
8:56 | 191.6737
8:56 | 192.05
8:56 | 192.489
8:57 | 192.489
8:57 | 192.6562
8:57 | 192.8444
8:57 | 193.4715
8:57 | 194.2659
8:58 | 194.684
8:58 | 194.8721
8:58 | 194.8721
8:58 | 194.8721
8:58 | 194.8721
8:58 | 195.0603
8:58 | 195.3111
8:59 | 195.6665
8:59 | 195.8546
8:59 | 195.8546
8:59 | 195.6665
8:59 | 195.6665
9:00 | 195.6665
9:00 | 196.1055
9:00 | 196.2727
9:00 | 196.4818
9:00 | 196.4818
9:00 | 196.2727
9:00 | 196.2727
9:01 | 196.2727
9:01 | 196.4818
9:01 | 196.7117
9:01 | 196.8999
9:01 | 196.8999
9:02 | 196.8999
9:02 | 196.7117
9:02 | 196.7117
9:02 | 196.7117
9:02 | 196.8999
9:02 | 197.088
9:02 | 197.088
9:03 | 197.088
9:03 | 196.8999
9:03 | 196.8999
9:03 | 196.8999
9:03 | 197.088
9:04 | 197.2762
9:04 | 197.5061
9:04 | 197.2762
9:04 | 197.2762
9:04 | 197.088
9:04 | 197.088
9:04 | 197.2762
9:05 | 197.5061
9:05 | 197.6942
9:05 | 197.6942
9:05 | 197.5061
9:05 | 197.5061
9:05 | 197.2762
9:06 | 197.5061
9:06 | 197.6942
9:06 | 197.6942
9:06 | 197.6942
9:06 | 197.6942
9:07 | 197.5061
9:07 | 197.5061
9:07 | 197.5061
9:07 | 197.6942
9:07 | 197.8824
9:07 | 197.8824
9:07 | 197.8824
9:08 | 197.6942
9:08 | 197.6942
9:08 | 197.6942
9:08 | 197.8824
9:08 | 197.8824
9:09 | 197.8824
9:09 | 197.8824
9:09 | 197.8824
9:09 | 197.6942
9:09 | 197.6942
9:09 | 197.8824
9:09 | 198.1123
9:10 | 198.1123
9:10 | 198.1123
9:10 | 197.8824
9:10 | 197.8824
9:10 | 197.6942
9:11 | 197.8824
9:11 | 198.1123
9:11 | 198.1123
9:11 | 198.1123
9:11 | 197.8824
9:11 | 197.8824
9:11 | 197.8824
9:12 | 198.1123
9:12 | 198.1123
9:12 | 198.3214
9:12 | 198.1123
9:12 | 198.1123
9:13 | 197.8824
9:13 | 197.8824
9:13 | 198.1123
9:13 | 198.3214
9:13 | 198.3214
9:13 | 198.3214
9:14 | 198.1123
9:14 | 198.1123
9:14 | 198.1123
9:14 | 198.3214
9:14 | 198.3214
9:14 | 198.3214
9:14 | 198.3214
9:15 | 198.3214
9:15 | 198.1123
9:15 | 198.1123
9:15 | 198.3214
9:15 | 198.3214
9:16 | 198.4886
9:16 | 198.4886
9:16 | 198.3214
9:16 | 198.3214
9:16 | 198.1123
9:16 | 198.3214
9:16 | 198.3214
9:17 | 198.4886
9:17 | 198.4886
9:17 | 198.4886
9:17 | 198.3214
9:17 | 198.3214
9:18 | 198.3214
9:18 | 198.4886
9:18 | 198.4886
9:18 | 198.4886
9:18 | 198.4886
9:18 | 198.3214
9:18 | 198.3214
9:19 | 198.3214
9:19 | 198.4886
9:19 | 198.6768
9:19 | 198.6768
9:19 | 198.6768
9:20 | 198.4886
9:20 | 198.3214
9:20 | 198.4886
9:20 | 198.6768
9:20 | 198.6768
9:20 | 198.6768
9:20 | 198.6768
9:21 | 198.6768
9:21 | 198.4886
9:21 | 198.4886
9:21 | 198.6768
9:21 | 198.6768
9:22 | 198.9276
9:22 | 198.6768
9:22 | 198.6768
9:22 | 198.4886
9:22 | 198.4886
9:22 | 198.6768
9:22 | 198.9276
9:23 | 198.9276
9:23 | 198.9276
9:23 | 198.6768
9:23 | 198.6768
9:23 | 198.6768
9:23 | 198.6768
9:24 | 198.9276
9:24 | 199.1158
9:24 | 198.9276
9:24 | 198.9276
9:24 | 198.6768
9:25 | 198.6768
9:25 | 198.9276
9:25 | 199.1158
9:25 | 199.1158
9:25 | 199.1158
9:25 | 198.9276
9:25 | 198.9276
9:26 | 198.6768
9:26 | 198.9276
9:26 | 199.1158
9:26 | 199.1158
9:26 | 199.1158
9:27 | 199.1158
9:27 | 198.9276
9:27 | 198.9276
9:27 | 198.9276
9:27 | 199.1158
9:27 | 199.1158
9:27 | 199.1158
9:28 | 199.1158
9:28 | 198.9276
9:28 | 198.9276
9:28 | 199.1158
9:28 | 199.1158
9:29 | 199.283
9:29 | 199.283
9:29 | 199.1158
9:29 | 199.1158
9:29 | 198.9276
9:29 | 199.1158
9:29 | 199.283
9:30 | 199.283
9:30 | 199.283
9:30 | 199.283
9:30 | 199.1158
9:30 | 199.1158
9:31 | 199.1158
9:31 | 199.283
9:31 | 199.283
9:31 | 199.283
9:31 | 199.283
9:31 | 199.1158
9:32 | 199.1158
9:32 | 199.283
9:32 | 199.283
9:32 | 199.4711
9:32 | 199.4711
9:32 | 199.4711
9:32 | 199.283
9:33 | 199.1158
9:33 | 199.283
9:33 | 199.4711
9:33 | 199.4711
9:33 | 199.4711
9:34 | 199.4711
9:34 | 199.283
9:34 | 199.283
9:34 | 199.283
9:34 | 199.4711
9:34 | 199.722
9:34 | 199.722
9:35 | 199.4711
9:35 | 199.4711
9:35 | 199.283
9:35 | 199.4711
9:35 | 199.722
9:36 | 199.722
9:36 | 199.722
9:36 | 199.4711
9:36 | 199.4711
9:36 | 199.283
9:36 | 199.4711
9:36 | 199.722
9:37 | 199.722
9:37 | 199.722
9:37 | 199.722
9:37 | 199.4711
9:37 | 199.4711
9:38 | 199.4711
9:38 | 199.722
9:38 | 199.9101
9:38 | 199.9101
9:38 | 199.722
9:38 | 199.722
9:38 | 199.4711
9:39 | 199.722
9:39 | 199.722
9:39 | 199.9101
9:39 | 199.9101
9:39 | 199.9101
9:40 | 199.722
9:40 | 199.722
9:40 | 199.722
9:40 | 199.9101
9:40 | 199.9101
9:40 | 200.0983
9:40 | 199.9101
9:41 | 199.722
9:41 | 199.722
9:41 | 199.722
9:41 | 199.9101
9:41 | 200.0983
9:41 | 200.0983
9:42 | 200.0983
9:42 | 199.9101
9:42 | 199.9101
9:42 | 199.9101
9:42 | 200.0983
9:43 | 200.0983
9:43 | 200.0983
9:43 | 200.0983
9:43 | 199.9101
9:43 | 199.9101
9:43 | 200.0983
9:43 | 200.0983
9:44 | 200.3282
9:44 | 200.3282
9:44 | 200.3282
9:44 | 200.0983
9:44 | 200.0983
9:45 | 200.0983
9:45 | 200.3282
9:45 | 200.3282
9:45 | 200.5164
9:45 | 200.3282
9:45 | 200.3282
9:45 | 200.3282
9:46 | 200.3282
9:46 | 200.3282
9:46 | 200.5164
9:46 | 200.5164
9:46 | 200.3282
9:47 | 200.3282
9:47 | 200.3282
9:47 | 200.3282
9:47 | 200.5164
9:47 | 200.5164
9:47 | 200.5164
9:47 | 200.5164
9:48 | 200.5164
9:48 | 200.3282
9:48 | 200.5164
9:48 | 200.5164
9:48 | 200.7045
9:49 | 200.7045
9:49 | 200.7045
9:49 | 200.5164
9:49 | 200.5164
9:49 | 200.5164
9:49 | 200.7045
9:50 | 200.7045
9:50 | 200.7045
9:50 | 200.7045
9:50 | 200.5164
9:50 | 200.5164
9:50 | 200.5164
9:50 | 200.7045
9:51 | 200.8926
9:51 | 200.8926
9:51 | 200.7045
9:51 | 200.7045
9:51 | 200.5164
9:52 | 200.7045
9:52 | 200.7045
9:52 | 200.8926
9:52 | 201.1226
9:52 | 200.8926
9:52 | 200.7045
9:52 | 200.7045
9:53 | 200.7045
9:53 | 200.8926
9:53 | 200.8926
9:53 | 201.1226
9:53 | 201.1226
9:54 | 200.7045
9:54 | 200.7045
9:54 | 200.7045
9:54 | 201.1226
9:54 | 200.8926
9:54 | 201.1226
9:54 | 201.1226
9:55 | 200.8926
9:55 | 200.8926
9:55 | 200.8926
9:55 | 201.1226
9:55 | 201.1226
9:56 | 201.1226
9:56 | 201.1226
9:56 | 201.1226
9:56 | 200.8926
9:56 | 200.8926
9:56 | 201.1226
9:56 | 201.1226
9:57 | 201.1226
9:57 | 201.1226
9:57 | 200.8926
9:57 | 201.1226
9:57 | 200.8926
9:58 | 201.1226
9:58 | 201.3107
9:58 | 201.3107
9:58 | 201.1226
9:58 | 200.8926
9:58 | 201.1226
9:58 | 201.1226
9:59 | 201.1226
9:59 | 201.3107
9:59 | 201.3107
9:59 | 201.3107
9:59 | 201.1226
9:59 | 201.1226
10:00 | 201.1226
10:00 | 201.1226
10:00 | 201.3107
10:00 | 201.4989
10:00 | 201.3107
10:01 | 201.3107
10:01 | 201.1226
10:01 | 201.1226
10:01 | 201.3107
10:01 | 201.4989
10:01 | 201.4989
10:01 | 201.4989
10:02 | 201.3107
10:02 | 201.3107
10:02 | 201.3107
10:02 | 201.3107
10:02 | 201.4989
10:03 | 201.6661
10:03 | 201.4989
10:03 | 201.3107
10:03 | 201.3107
10:03 | 201.3107
10:03 | 201.4989
10:03 | 201.6661
10:04 | 201.6661
10:04 | 201.6661
10:04 | 201.4989
10:04 | 201.3107
10:04 | 201.3107
10:05 | 201.4989
10:05 | 201.6661
10:05 | 201.6661
10:05 | 201.6661
10:05 | 201.6661
10:05 | 201.4989
10:05 | 201.4989
10:06 | 201.6661
10:06 | 201.6661
10:06 | 201.917
10:06 | 201.917
10:06 | 201.6661
10:07 | 201.6661
10:07 | 201.4989
10:07 | 201.6661
10:07 | 201.6661
10:07 | 201.917
10:07 | 201.917
10:08 | 201.6661
10:08 | 201.6661
10:08 | 201.6661
10:08 | 201.6661
10:08 | 201.917
10:08 | 201.917
10:08 | 201.917
10:09 | 201.917
10:09 | 201.6661
10:09 | 201.6661
10:09 | 201.6661
10:09 | 201.917
10:10 | 202.1051
10:10 | 202.1051
10:10 | 201.917
10:10 | 201.917
10:10 | 201.6661
10:10 | 201.917
10:10 | 201.917
10:11 | 202.1051
10:11 | 202.1051
10:11 | 202.1051
10:11 | 201.917
10:11 | 201.6661
10:12 | 201.917
10:12 | 202.1051
10:12 | 202.1051
10:12 | 202.1051
10:12 | 202.1051
10:12 | 201.917
10:12 | 201.917
10:13 | 201.917
10:13 | 202.1051
10:13 | 202.2723
10:13 | 202.2723
10:13 | 202.1051
10:14 | 202.1051
10:14 | 201.917
10:14 | 202.1051
10:14 | 202.1051
10:14 | 202.2723
10:14 | 202.2723
10:14 | 202.2723
10:15 | 202.1051
10:15 | 202.1051
10:15 | 202.1051
10:15 | 202.2723
10:15 | 202.2723
10:16 | 202.2723
10:16 | 202.2723
10:16 | 202.1051
10:16 | 202.1051
10:16 | 202.1051
10:16 | 202.2723
10:16 | 202.5232
10:17 | 202.5232
10:17 | 202.2723
10:17 | 202.2723
10:17 | 202.1051
10:17 | 202.2723
10:17 | 202.2723
10:18 | 202.5232
10:18 | 202.5232
10:18 | 202.2723
10:18 | 202.2723
10:18 | 202.2723
10:19 | 202.2723
10:19 | 202.5232
10:19 | 202.5232
10:19 | 202.5232
10:19 | 202.5232
10:19 | 202.2723
10:19 | 202.2723
10:20 | 202.5232
10:20 | 202.5232
10:20 | 202.7113
10:20 | 202.5232
10:20 | 202.5232
10:21 | 202.5232
10:21 | 202.2723
10:21 | 202.5232
10:21 | 202.5232
10:21 | 202.7113
10:21 | 202.7113
10:21 | 202.5232
10:22 | 202.5232
10:22 | 202.5232
10:22 | 202.5232
10:22 | 202.7113
10:22 | 202.7113
10:23 | 202.7113
10:23 | 202.5232
10:23 | 202.5232
10:23 | 202.5232
10:23 | 202.7113
10:23 | 202.7113
10:23 | 202.8995
10:24 | 202.7113
10:24 | 202.7113
10:24 | 202.5232
10:24 | 202.5232
10:24 | 202.7113
10:25 | 202.8995
10:25 | 202.8995
10:25 | 202.8995
10:25 | 202.7113
10:25 | 202.7113
10:25 | 202.7113
10:26 | 202.7113
10:26 | 202.8995
10:26 | 202.8995
10:26 | 202.8995
10:26 | 202.7113
10:26 | 202.7113
10:26 | 202.7113
10:27 | 202.8995
10:27 | 202.8995
10:27 | 203.0667
10:27 | 202.8995
10:27 | 202.8995
10:28 | 202.7113
10:28 | 202.7113
10:28 | 202.8995
10:28 | 203.0667
10:28 | 203.0667
10:28 | 203.0667
10:28 | 202.8995
10:29 | 202.7113
10:29 | 202.8995
10:29 | 203.0667
10:29 | 203.0667
10:29 | 203.0667
10:30 | 203.0667
10:30 | 202.8995
10:30 | 202.8995
10:30 | 202.8995
10:30 | 203.0667
10:30 | 203.0667
10:30 | 203.0667
10:31 | 203.0667
10:31 | 202.8995
10:31 | 202.8995
10:31 | 203.0667
10:31 | 203.0667
10:32 | 203.3176
10:32 | 203.0667
10:32 | 203.0667
10:32 | 203.0667
10:32 | 202.8995
10:32 | 203.0667
10:32 | 203.0667
10:33 | 203.3176
10:33 | 203.3176
10:33 | 203.0667
10:33 | 203.0667
10:33 | 203.0667
10:34 | 203.0667
10:34 | 203.3176
10:34 | 203.3176
10:34 | 203.3176
10:34 | 203.0667
10:34 | 203.0667
10:34 | 203.0667
10:35 | 203.3176
10:35 | 203.3176
10:35 | 203.3176
10:35 | 203.3176
10:35 | 203.0667
10:35 | 203.0667
10:36 | 203.0667
10:36 | 203.3176
10:36 | 203.5057
10:36 | 203.5057
10:36 | 203.5057
10:37 | 203.5057
10:37 | 203.3176
10:37 | 203.3176
10:37 | 203.3176
10:37 | 203.5057
10:37 | 203.5057
10:37 | 203.5057
10:38 | 203.3176
10:38 | 203.3176
10:38 | 203.3176
10:38 | 203.5057
10:38 | 203.5057
10:39 | 203.5057
10:39 | 203.5057
10:39 | 203.5057
10:39 | 203.3176
10:39 | 203.5057
10:39 | 203.5057
10:39 | 203.6729
10:40 | 203.6729
10:40 | 203.5057
10:40 | 203.5057
10:40 | 203.3176
10:40 | 203.6729
10:41 | 203.6729
10:41 | 203.6729
10:41 | 203.6729
10:41 | 203.6729
10:41 | 203.5057
10:41 | 203.5057
10:41 | 203.5057
10:42 | 203.6729
10:42 | 203.6729
10:42 | 203.9238
10:42 | 203.6729
10:42 | 203.5057
10:43 | 203.5057
10:43 | 203.5057
10:43 | 203.6729
10:43 | 203.9238
10:43 | 203.9238
10:43 | 203.6729
10:44 | 203.5057
10:44 | 203.5057
10:44 | 203.6729
10:44 | 203.9238
10:44 | 203.9238
10:44 | 203.9238
10:44 | 203.6729
10:45 | 203.6729
10:45 | 203.6729
10:45 | 203.9238
10:45 | 203.9238
10:45 | 203.9238
10:46 | 203.9238
10:46 | 203.9238
10:46 | 203.6729
10:46 | 203.6729
10:46 | 203.9238
10:46 | 203.9238
10:46 | 204.1119
10:47 | 203.9238
10:47 | 203.9238
10:47 | 203.6729
10:47 | 203.9238
10:47 | 203.9238
10:48 | 204.1119
10:48 | 204.1119
10:48 | 204.1119
10:48 | 203.9238
10:48 | 203.9238
10:48 | 203.9238
10:48 | 204.1119
10:49 | 204.1119
10:49 | 204.3001
10:49 | 204.1119
10:49 | 204.1119
10:49 | 203.9238
10:50 | 203.9238
10:50 | 204.1119
10:50 | 204.1119
10:50 | 204.3001
10:50 | 204.1119
10:50 | 204.1119
10:50 | 203.9238
10:51 | 204.1119
10:51 | 204.1119
10:51 | 204.3001
10:51 | 204.3001
10:51 | 204.3001
10:52 | 204.1119
10:52 | 204.1119
10:52 | 204.1119
10:52 | 204.3001
10:52 | 204.3001
10:52 | 204.3001
10:52 | 204.3001
10:53 | 204.1119
10:53 | 204.1119
10:53 | 204.1119
10:53 | 204.3001
10:53 | 204.4882
10:53 | 204.3001
10:54 | 204.3001
10:54 | 204.3001
10:54 | 204.1119
10:54 | 204.3001
10:54 | 204.3001
10:55 | 204.4882
10:55 | 204.4882
10:55 | 204.3001
10:55 | 204.3001
10:55 | 204.1119
10:55 | 204.3001
10:55 | 204.4882
10:56 | 204.4882
10:56 | 204.4882
10:56 | 204.4882
10:56 | 204.3001
10:56 | 204.3001
10:57 | 204.3001
10:57 | 204.4882
10:57 | 204.7182
10:57 | 204.7182
10:57 | 204.4882
10:57 | 204.3001
10:57 | 204.3001
10:58 | 204.4882
10:58 | 204.4882
10:58 | 204.7182
10:58 | 204.7182
10:58 | 204.7182
10:59 | 204.4882
10:59 | 204.4882
10:59 | 204.4882
10:59 | 204.7182
10:59 | 204.9063
10:59 | 204.9063
10:59 | 204.4882
11:00 | 204.4882
11:00 | 204.4882
11:00 | 204.7182
11:00 | 204.9063
11:00 | 204.9063
11:01 | 204.9063
11:01 | 204.4882
11:01 | 204.4882
11:01 | 204.4882
11:01 | 204.4882
11:01 | 204.7182
11:02 | 204.9063
11:02 | 204.9063
11:02 | 204.7182
11:02 | 204.4882
11:02 | 204.4882
11:02 | 204.7182
11:02 | 204.9063
11:03 | 204.9063
11:03 | 204.9063
11:03 | 204.9063
11:03 | 204.7182
11:03 | 204.7182
11:04 | 204.9063
11:04 | 204.9063
11:04 | 205.0945
11:04 | 205.0945
11:04 | 204.7182
11:04 | 204.7182
11:04 | 204.7182
11:05 | 204.7182
11:05 | 204.9063
11:05 | 204.9063
11:05 | 204.9063
11:05 | 204.9063
11:06 | 204.7182
11:06 | 204.7182
11:06 | 204.9063
11:06 | 204.9063
11:06 | 204.9063
11:06 | 204.9063
11:06 | 204.9063
11:07 | 204.7182
11:07 | 204.7182
11:07 | 205.0945
11:07 | 205.0945
11:07 | 205.0945
11:08 | 205.0945
11:08 | 204.9063
11:08 | 204.7182
11:08 | 204.9063
11:08 | 205.0945
11:08 | 205.0945
11:08 | 205.0945
11:09 | 205.0945
11:09 | 204.9063
11:09 | 204.9063
11:09 | 204.9063
11:09 | 205.0945
11:10 | 204.9063
11:10 | 204.9063
11:10 | 204.7182
11:10 | 204.4882
11:10 | 204.3001
11:10 | 204.4882
11:10 | 204.7182
11:11 | 204.9063
11:11 | 204.9063
11:11 | 204.9063
11:11 | 204.7182
11:11 | 204.7182
11:11 | 204.4882
11:12 | 204.7182
11:12 | 204.9063
11:12 | 205.0945
11:12 | 205.0945
11:12 | 205.0945
11:13 | 204.7182
11:13 | 204.7182
11:13 | 204.9063
11:13 | 204.9063
11:13 | 205.0945
11:13 | 205.0945
11:13 | 205.0945
11:14 | 204.9063
11:14 | 204.9063
11:14 | 204.9063
11:14 | 205.0945
11:14 | 205.2617
11:15 | 205.2617
11:15 | 205.0945
11:15 | 205.0945
11:15 | 205.0945
11:15 | 205.0945
11:15 | 205.0945
11:15 | 205.2617
11:16 | 205.2617
11:16 | 205.2617
11:16 | 205.2617
11:16 | 205.0945
11:16 | 205.0945
11:17 | 205.2617
11:17 | 205.5125
11:17 | 205.7007
11:17 | 205.2617
11:17 | 205.2617
11:17 | 205.2617
11:17 | 205.5125
11:18 | 205.5125
11:18 | 205.7007
11:18 | 205.7007
11:18 | 205.7007
11:18 | 205.5125
11:19 | 205.2617
11:19 | 205.5125
11:19 | 205.7007
11:19 | 205.7007
11:19 | 205.7007
11:19 | 205.5125
11:20 | 205.5125
11:20 | 205.2617
11:20 | 205.5125
11:20 | 205.7007
11:20 | 205.8888
11:20 | 205.8888
11:20 | 205.7007
11:21 | 205.5125
11:21 | 205.2617
11:21 | 205.5125
11:21 | 205.5125
11:21 | 205.7007
11:22 | 205.7007
11:22 | 205.7007
11:22 | 205.7007
11:22 | 205.5125
11:22 | 205.7007
11:22 | 205.8888
11:22 | 205.8888
11:23 | 205.7007
11:23 | 205.7007
11:23 | 205.5125
11:23 | 205.7007
11:23 | 205.7007
11:24 | 205.8888
11:24 | 205.8888
11:24 | 205.8888
11:24 | 205.8888
11:24 | 205.5125
11:24 | 205.5125
11:24 | 205.8888
11:25 | 205.8888
11:25 | 205.8888
11:25 | 205.8888
11:25 | 205.7007
11:25 | 205.7007
11:26 | 205.7007
11:26 | 205.7007
11:26 | 205.8888
11:26 | 205.8888
11:26 | 205.8888
11:26 | 205.7007
11:26 | 205.7007
11:27 | 205.8888
11:27 | 205.8888
11:27 | 205.8888
11:27 | 205.8888
11:27 | 205.8888
11:28 | 205.7007
11:28 | 205.7007
11:28 | 205.7007
11:28 | 205.8888
11:28 | 205.8888
11:28 | 205.8888
11:28 | 205.8888
11:29 | 205.7007
11:29 | 205.7007
11:29 | 205.8888
11:29 | 205.8888
11:29 | 205.8888
11:29 | 205.8888
11:30 | 205.8888
11:30 | 205.8888
11:30 | 205.8888
11:30 | 205.8888
11:30 | 205.8888
11:31 | 206.1188
11:31 | 206.1188
11:31 | 205.8888
11:31 | 205.8888
11:31 | 205.8888
11:31 | 205.8888
11:31 | 206.1188
11:32 | 206.1188
11:32 | 206.1188
11:32 | 206.1188
11:32 | 205.8888
11:32 | 205.8888
11:33 | 205.8888
11:33 | 206.1188
11:33 | 206.1188
11:33 | 206.1188
11:33 | 206.1188
11:33 | 205.8888
11:33 | 205.8888
11:34 | 206.1188
11:34 | 206.3069
11:34 | 206.1188
11:34 | 206.3069
11:34 | 206.1188
11:35 | 205.8888
11:35 | 205.8888
11:35 | 206.1188
11:35 | 206.3069
11:35 | 206.1188
11:35 | 206.1188
11:35 | 206.1188
11:36 | 205.8888
11:36 | 206.1188
11:36 | 206.3069
11:36 | 206.3069
11:36 | 206.3069
11:37 | 206.3069
11:37 | 206.3069
11:37 | 206.1188
11:37 | 206.1188
11:37 | 206.3069
11:37 | 206.4951
11:38 | 206.3069
11:38 | 206.3069
11:38 | 206.1188
11:38 | 206.1188
11:38 | 206.1188
11:38 | 206.3069
11:38 | 206.3069
11:39 | 206.3069
11:39 | 206.3069
11:39 | 206.1188
11:39 | 206.3069
11:39 | 206.3069
11:40 | 206.4951
11:40 | 206.3069
11:40 | 206.4951
11:40 | 206.3069
11:40 | 206.3069
11:40 | 206.3069
11:40 | 206.4951
11:41 | 206.4951
11:41 | 206.4951
11:41 | 206.4951
11:41 | 206.4951
11:41 | 206.3069
11:42 | 206.3069
11:42 | 206.4951
11:42 | 206.4951
11:42 | 206.4951
11:42 | 206.4951
11:42 | 206.4951
11:42 | 206.3069
11:43 | 206.3069
11:43 | 206.4951
11:43 | 206.4951
11:43 | 206.4951
11:43 | 206.4951
11:44 | 206.4951
11:44 | 206.4951
11:44 | 206.4951
11:44 | 206.4951
11:44 | 206.6623
11:44 | 206.6623
11:44 | 206.4951
11:45 | 206.4951
11:45 | 206.4951
11:45 | 206.4951
11:45 | 206.4951
11:45 | 206.6623
11:46 | 206.4951
11:46 | 206.6623
11:46 | 206.3069
11:46 | 206.4951
11:46 | 206.4951
11:46 | 206.6623
11:46 | 206.6623
11:47 | 206.6623
11:47 | 206.4951
11:47 | 206.4951
11:47 | 206.3069
11:47 | 206.4951
11:47 | 206.4951
11:48 | 206.6623
11:48 | 206.4951
11:48 | 206.6623
11:48 | 206.6623
11:48 | 206.6623
11:49 | 206.6623
11:49 | 206.6623
11:49 | 206.6623
11:49 | 206.6623
11:49 | 206.6623
11:49 | 206.6623
11:49 | 206.6623
11:50 | 206.6623
11:50 | 206.6623
11:50 | 206.6623
11:50 | 206.6623
11:50 | 206.6623
11:51 | 206.6623
11:51 | 206.6623
11:51 | 206.6623
11:51 | 206.6623
11:51 | 206.6623
11:51 | 206.6623