## Dry Gas Analysis Results
Dry Gas Analysis Results before and after experiments
Before Starting of Experiment
Changing Parameter | Pressure
Pressure | 20 | bar
Concentration / Product Column | H2O (%) | H2 (%) | CO (%) | CO2 (%) | CH4 (%) | O2 (%) | Rest (%)
Washing Column | 0 | 0 | 0 | 49.6 | 49.7 | 0 | 0
Reactor Column | 0 | 98 | 0.01 | 0 | 0.01 | 0.1 | 1.8
Rectification Column | 0 | 0 | 0 | 0 | 0 | 21.04 | 78.8
Experiment 1
Changing Parameter | Pressure
Pressure | 20 | bar
Concentration / Product Column | H2O (%) | H2 (%) | CO (%) | CO2 (%) | CH4 (%) | O2 (%) | Rest (%)
Washing Column | 0 | 0 | 0 | 34.8 | 65.2 | 0.1 | 0
Reactor Column | 0 | 83.72 | 1.5 | 8.0 | 0 | 0 | 12.2
Rectification Column | 0 | 77.04 | 1.4 | 13.4 | 7.6 | 0.1 | 0.5
Experiment 2
Changing Parameter | Pressure
Pressure | 30 | bar
Concentration / Product Column | H2O (%) | H2 (%) | CO (%) | CO2 (%) | CH4 (%) | O2 (%) | Rest (%)
Washing Column | 0 | 0.95 | 0.3 | 32.6 | 67.8 | 0.1 | 0
Reactor Column | 0 | 85.30 | 1.2 | 7.5 | 4.88 | 0.1 | 1.2
Rectification Column | 0 | 72.8 | 1.4 | 16.9 | 7.6 | 0.3 | 0.9
Experiment 3
Changing Parameter | Pressure
Pressure | 40 | bar
Concentration / Product Column | H2O (%) | H2 (%) | CO (%) | CO2 (%) | CH4 (%) | O2 (%) | Rest (%)
Washing Column | 0 | 0.63 | 0 | 28.6 | 71.5 | 0.1 | 0.5
Reactor Column | 0 | 84.55 | 1.2 | 7.6 | 6.6 | 0.1 | 0.1
Rectification Column | 0 | 62.97 | 1.5 | 25.2 | 9.2 | 0.1 | 0.5

## Flow of the top Gas Products
Feed Gas flow in the system (ln/min)
Flow Column / Experiments | Washing Column Flow (ln/min) CO2+CH4 | Reactor Flow (ln/min) H2 | Rectification Column Flow (ln/min)
Before Experiments | 2 | 4 | 0
Experiment 1 | 2 | 4 | 0 |  | 2.0085
Experiment 2 | 2 | 4 | 0
Experiment 3 | 2 | 4 | 0
Flow of the exhaust gas from the system (l/min)
Flow Column / Experiments | Washing Column Flow (l/min) | Reactor Flow (l/min) | Rectification Column Flow (l/min)
Before Experiments | 2.35 | 4.5 | 0
Experiment 1 | 1.5 | 4.3 | 0.6
Experiment 2 | 1.4 | 4.2 | 0.42
Experiment 3 | 1.3 | 3.8 | 0.75
Flow of the exhaust gas from the system (ln/min)
Temperature | 24 | ° C
Temperature in Kelvin | 297.15 | K
Pressure | 1.0176 | bar
Hight of Freiberg from see level | 426 | m
Pressure in Freiberg | 0.96 | bar
Flow Column / Experiments | Washing Column Flow (ln/min) | Reactor Flow (ln/min) | Rectification Column Flow (ln/min)
Before Experiments | 2.0085 | 3.8461 | 0
Experiment 1 | 1.282 | 3.6752 | 0.51281
Experiment 2 | 1.1966 | 3.5897 | 0.35897
Experiment 3 | 1.1111 | 3.2478 | 0.64101
Mass Balance of the system
Inlet gas flow = Outlet gas flow
Washing Column
Experiments | Inlet Gas Flow (ln/min) | Outlet Gas Flow (ln/min)
Before Experiments | 2 | 2.0085
Experiment 1 | 2 | 1.282
Experiment 2 | 2 | 1.1966
Experiment 3 | 2 | 1.1111
Reactor Column and Rectification column
Experiments | Inlet Gas Flow (ln/min) | Outlet Gas Flow of reactor column (ln/min) | Outlet Gas Flow of rectification column (ln/min) | Total outlet flow from rector and reactification column (ln/min)
Before Experiments | 4 | 3.8461 | 0 | 3.8461
Experiment 1 | 4 | 3.6752 | 0.51281 | 4.188
Experiment 2 | 4 | 3.5897 | 0.35897 | 3.9486
Experiment 3 | 4 | 3.2478 | 0.64101 | 3.8888
Absorption of CO2 in the tripropylamin in washing column
Experiments | CO2 Concentartion (wt%) |  |  | CO2 in gas flow (ln/min) |  |  |  | CO2 abosrbed in liquid (ln/min)
| Washing Column | Reactor Column | Reactification Column | Washing Column | Reactor Column | Reactification Column | Total CO2 in the Gas
Before Experiments | 49.6 | 0 | 0 | 0.99622 | 0 | 0 | 0.99622 | 0.0037779
Experiment 1 | 34.8 | 8 | 13.6 | 0.44615 | 0.29401 | 0.069742 | 0.8099 | 0.55385
Experiment 2 | 32.6 | 7.5 | 16.9 | 0.39008 | 0.26923 | 0.060666 | 0.71997 | 0.60992
Experiment 3 | 28.6 | 7.6 | 25.2 | 0.31777 | 0.24683 | 0.16154 | 0.72614 | 0.68223

## Carbon Mole Cycle
Inlet
CO2 flow | 1 | ln/min
| 1.84 | g/min
moler mass of C | 12.01 | g/mol
moler flow of carbon | 0.15321 | mol/min
Outlet Exp 1
CO2 flow
Washing Column |  |  | Reactor Column |  |  | Rectification Column
CO2 flow | 0.45 | ln/min | CO2 flow | 0.29 | ln/min | CO2 flow | 0.07 | ln/min
| 0.828 | g/min |  | 0.5336 | g/min |  | 0.1288 | g/min
moler mass of C | 12.01 | g/mol | moler mass of C | 12.01 | g/mol | moler mass of C | 12.01 | g/mol | Total moler flow of C in CO2 flow
moler flow of carbon | 0.068943 | mol/min | moler flow of carbon | 0.04443 | mol/min | moler flow of carbon | 0.010724 | mol/min | 0.1241 | mol/min
CO flow
CO | 1 | ln
CO in g | 1.23 | g | [8 empty] | Total moler flow of C in exhaust flow from exp 1
WC | 0 | concentration | WC | 1.282 | ln/min | [5 empty] | 0.13048 | mol/min
RC | 0.015 | concentration | RC | 3.6752 | ln/min
RtC | 0.014 | concentration | RtC | 0.51281 | ln/min
Washing Column |  |  | Reactor Column |  |  | Rectification Column
CO flow | 0 | ln/min | CO flow | 0.055127 | ln/min | CO flow | 0.0071794 | ln/min
| 0 | g/min |  | 0.067807 | g/min |  | 0.0088306 | g/min
moler mass of C | 12.01 | g/mol | moler mass of C | 12.01 | g/mol | moler mass of C | 12.01 | g/mol | Total moler flow of C in CO flow
moler flow of carbon | 0 | mol/min | moler flow of carbon | 0.0056458 | mol/min | moler flow of carbon | 0.00073527 | mol/min | 0.0063811 | mol/min
Outlet Exp 2
CO2 flow
Washing Column |  |  | Reactor Column |  |  | Rectification Column
CO2 flow | 0.42 | ln/min | CO2 flow | 0.27 | ln/min | CO2 flow | 0.06 | ln/min
| 0.7728 | g/min |  | 0.4968 | g/min |  | 0.1104 | g/min
moler mass of C | 12.01 | g/mol | moler mass of C | 12.01 | g/mol | moler mass of C | 12.01 | g/mol | Total moler flow of C in CO2 flow
moler flow of carbon | 0.064346 | mol/min | moler flow of carbon | 0.041366 | mol/min | moler flow of carbon | 0.0091923 | mol/min | 0.1149 | mol/min
CO flow
CO | 1 | ln
CO in g | 1.23 | g | [8 empty] | Total moleer flow of C in exhaust flow from exp 2
WC | 0.003 | concentration | WC | 1.203 | ln/min | [5 empty] | 0.12016 | mol/min
RC | 0.012 | concentration | RC | 3.5897 | ln/min
RtC | 0.013 | concentration | RtC | 0.35897 | ln/min
Washing Column |  |  | Reactor Column |  |  | Rectification Column
CO flow | 0.003609 | ln/min | CO flow | 0.043076 | ln/min | CO flow | 0.0046666 | ln/min
| 0.0044391 | g/min |  | 0.052984 | g/min |  | 0.0057399 | g/min
moler mass of C | 12.01 | g/mol | moler mass of C | 12.01 | g/mol | moler mass of C | 12.01 | g/mol | Total moler flow of C in CO flow
moler flow of carbon | 0.00036961 | mol/min | moler flow of carbon | 0.0044116 | mol/min | moler flow of carbon | 0.00047793 | mol/min | 0.0052592 | mol/min
Outlet Exp 3
CO2 flow
Washing Column |  |  | Reactor Column |  |  | Rectification Column
CO2 flow | 0.32 | ln/min | CO2 flow | 0.25 | ln/min | CO2 flow | 0.16 | ln/min
| 0.5888 | g/min |  | 0.46 | g/min |  | 0.2944 | g/min
moler mass of C | 12.01 | g/mol | moler mass of C | 12.01 | g/mol | moler mass of C | 12.01 | g/mol | Total moler flow of C in CO2 flow
moler flow of carbon | 0.049026 | mol/min | moler flow of carbon | 0.038301 | mol/min | moler flow of carbon | 0.024513 | mol/min | 0.11184 | mol/min
CO flow
CO | 1 | ln
CO in g | 1.23 | g | [8 empty] | Total moler flow of C in exhaust flow from exp 3
WC | 0 | concentration | WC | 1.11 | ln/min | [5 empty] | 0.11682 | mol/min
RC | 0.012 | concentration | RC | 3.25 | ln/min
RtC | 0.015 | concentration | RtC | 0.64 | ln/min
Washing Column |  |  | Reactor Column |  |  | Rectification Column
CO flow | 0 | ln/min | CO flow | 0.039 | ln/min | CO flow | 0.0096 | ln/min
| 0 | g/min |  | 0.04797 | g/min |  | 0.011808 | g/min
moler mass of C | 12.01 | g/mol | moler mass of C | 12.01 | g/mol | moler mass of C | 12.01 | g/mol | Total moler flow of C in CO flow
moler flow of carbon | 0 | mol/min | moler flow of carbon | 0.0039942 | mol/min | moler flow of carbon | 0.00098318 | mol/min | 0.0049774 | mol/min

## Liquid Analysis Result
Sample | MeOH (mol %) | MeOH (mass %)
A1 | 0 | 0
A2 | 0.0082497 | 0.0020307
A3 | 0.019092 | 0.0046995
B1 | 0.06032 | 0.014848
B2 | 0.076554 | 0.018844
B3 | 0.13482 | 0.033186
Sample | MeOH (mol Frac) | MeOH (mass Frac)
A1 | 0 | 0
A2 | 8.2497e-05 | 2.0307e-05
A3 | 0.00019092 | 4.6995e-05
B1 | 0.0006032 | 0.00014848
B2 | 0.00076554 | 0.00018844
B3 | 0.0013482 | 0.00033186
Molar volume of CO2 | 22.41 | ln/mol
Mass Flow | 5 | kg/h
MeOH density | 792 | kg/m3
MeoOH molecular weight | 0.03204 | kg/mol
| Exp 1 | Exp 2 | Exp 3
MeOH (mass Frac) | 0.00014848 | 0.00016813 | 0.00028486
MeOH (mol Frac) | 0.0006032 | 0.00068304 | 0.0011572
mass flow of MeOH (kg/h) | 0.0007424 | 0.00084067 | 0.0014243
moler flow of MeOH (mol/h) | 0.023171 | 0.026238 | 0.044454
moler flow of MeOH (mol/min) | 0.00038618 | 0.0004373 | 0.0007409
CO2 inlet (ln/min) | 0.55 | 0.61 | 0.68
CO2 outlet (ln/min) | 0.36 | 0.33 | 0.41
CO2 inlet (mol/min) | 0.024543 | 0.02722 | 0.030344
CO2 outlet (mol/min) | 0.016064 | 0.014726 | 0.018295
MeOH out (mol/min) | 0.00038618 | 0.0004373 | 0.0007409
Conversion | 0.34545 | 0.45902 | 0.39706
MeOH Yield | 0.015735 | 0.016065 | 0.024417
MeOH Selectivity | 0.045549 | 0.035 | 0.061495